## Worksheet
EML.VWS
Ordering data
Product type description | EML.VWS
Article number (order number) | 101006223
EAN (European Article Number) | 4030661548722
eCl@ss number, version 12.0 | 27-37-12-11
eCl@ss number, version 11.0 | 27-37-12-11
eCl@ss number, version 9.0 | 27-37-12-11
ETIM number, version 7.0 | EC000223
ETIM number, version 6.0 | EC000223
Approvals - Standards
Certificates | cULus
General data
Standards | EN IEC 60947-5-1 EN IEC 60947-1
Versions | Leuchtmelder Frontplattenmontage
Design | Rund Flache Kalotte
Installation conditions (mechanical) | beliebig
Sealing type | Formdichtungen
Material of the dome | Glas
Material of the front ring | Aluminium
Colour of the dome | weiß
Colour of the front ring | silber
Gross weight | 40 g
General data - Features
Illuminable | Ja
Mounting flange | Ja
Fully insulated | Ja
Mechanical data
Mounting | Montageflansch
Tightening torque of the screw | 0,6 Nm
Mechanical data - Dimensions
Note (Mounting height) | Höhe vor der Frontplatte.
Diameter total | 35 mm
Height of the dome | 0,5 mm
Diameter of the dome | 11 mm
Diameter of the front ring | 35 mm
Mounting diameter | 22,3 mm
Thickness, of the front panel, minimum | 1 mm
Thickness of the front panel, maximum | 6 mm
Spacing | 40 x 50 mm
Ambient conditions
Degree of protection | IP65
Ambient temperature | -25 ... +75 °C
Resistance to vibrations | 5 g
Restistance to shock
Schmersal India Pvt. Ltd., Plot No - G-7/1, Ranjangaon MIDC, Tal. - Shirur, Dist.- Pune 412 220
Die genannten Daten und Angaben wurden sorgfältig geprüft. Abbildungen können vom Original abweichen. Weitere technische Daten finden Sie in der Betriebsanleitung. Technische Änderungen und Irrtümer vorbehalten.
Generiert am: 27.04.2025, 13:05