## Worksheet
EWS21.1.V
Ordering data
Product type description | EWS21.1.V
Article number (order number) | 101006205
EAN (European Article Number) | 4030661548401
eCl@ss number, version 12.0 | 27-37-12-13
eCl@ss number, version 11.0 | 27-37-12-13
eCl@ss number, version 9.0 | 27-37-12-13
ETIM number, version 7.0 | EC000222
ETIM number, version 6.0 | EC000222
Approvals - Standards
Certificates | cULus
General data
Standards | EN IEC 60947-5-1 EN IEC 60947-5-5 EN IEC 60947-1
Versions | Step selector switch
Toggle | pitkä
Sealing type | Muototiivisteet
Material of the operators | Muovi
Material of the front ring | Alumiini
Colour of the front ring | Hopea
Colour of the handle | musta
Gross weight | 50 g
General data - Features
Latching | Kyllä
Fully insulated | Kyllä
Number of plunger | 1
Number of switch positions | 2
Mechanical data
Unlocking | Palautus vääntämällä
Latching position | oikea
Mechanical life, minimum | 300 000 Operations
Switching angle, right | 70 °
Mounting | asennusslaippa
Tightening torque of the screw | 0,6 Nm
Mechanical data - Dimensions
Diameter total | 35 mm
Diameter of the front ring | 35 mm
Length of the handle | 46 mm
Diameter of the knob | 28 mm
Mounting diameter | 22,3 mm
Thickness, of the front panel, minimum | 1 mm
Thickness of the front panel, maximum | 6 mm
Spacing | 60 x 60 mm
Ambient conditions
Degree of protection | IP65
Ambient temperature | +0 ... +75 °C
Resistance to vibrations | 5 g
Restistance to shock
Schmersal India Pvt. Ltd., Plot No - G-7/1, Ranjangaon MIDC, Tal. - Shirur, Dist.- Pune 412 220
Tiedot ja arvot on tarkastettu huolellisesti. Kuvat voivat poiketa alkuperäisestä. Tarkemmat tekniset tiedot löytyvät manuaalista. Pidätämme oikeuden teknisiin muutoksiin ja virheisiin.
Luotu: 25.4.2025 11.31