## Worksheet
ACC-CLP-M12-10PCS
Safety clip for the socket side of sensor/actuator cables with M12 plug connector, for knurls with diameter: 15 mm or for hexagon with width across flats 14 mm
Ordering data
Product type description | ACC-CLP-M12-10PCS
Article number (order number) | 103052312
EAN (European Article Number) | 4030661632247
General data
Material | Plast
Gross weight | SAP_WEIGHT_GROSS.010 g
Mechanical data
Installation instructions | Locking clip for the socket side of sensor/actuator cables with M12 connector and M12 connectors for assembly, for knurl diameter: 15 mm or for Allen key with a wrench size of 14 mm, prevents the disconnection of plug-in connections without tools
Scope of delivery
Scope of delivery | 10 pcs locking clip
Schmersal India Pvt. Ltd., Plot No - G-7/1, Ranjangaon MIDC, Tal. - Shirur, Dist.- Pune 412 220
Data og verdier er kontrollert omhyggelig. Bilder kan avvike fra originalen. Ytterligere tekniske data finner du i manualen. Tekniske modifiseringer og feil kan forkomme.
Generert til 26.03.2025, 17:33