## Worksheet
M. 441-11Y-966-1276-2
2 cable entries M20 Metal enclosure 2 Contacts 106 mm x 99 mm x 63 mm ( basic component) Suitable for heavy duty
Ordering data
Product type description | M. 441-11Y-966-1276-2
Article number (order number) | 103012879
EAN (European Article Number) | 4030661486253
eCl@ss number, version 12.0 | 27-27-06-01
eCl@ss number, version 11.0 | 27-27-06-01
eCl@ss number, version 9.0 | 27-27-06-01
ETIM number, version 7.0 | EC000030
ETIM number, version 6.0 | EC000030
Approvals - Standards
Certificates | CCC
General data
Standards | EN IEC 60947-5-1
Working principle | mechanisch
Housing material | Grauguss, verzinkt
Housing coating material | lackiert
General data - Features
Number of normally closed (NC) | 1
Number of normally open (NO) | 1
Safety classification - Safety outputs
B10D Normally-closed contact (NC) | 2.000.000 Operations
Mechanical data
Mechanical life, minimum | 10.000.000 Operations
Contact opening | 2 x 2,5 mm
Actuation direction | Rechts- und linksdrehend je 60°
Mechanical data - Connection technique
Termination | Schraubanschluss M20 x 1.5
Cable section, minimum | 1,5 mm²
Cable section, maximum | 2,5 mm²
Mechanical data - Dimensions
Length of sensor | 63 mm
Width of sensor | 106 mm
Height of sensor | 99 mm
Diameter of Castor | 32 mm
Length of the lever | 32 mm
Width of the lever | 32 mm
Height of the lever | 159 mm
Ambient conditions
Degree of protection | IP65
Ambient temperature | -30 ... +90 °C
Ambient conditions - Insulation values
Rated insulation voltage Ui | 250 VAC
Rated impulse withstand voltage Uimp | 4 kV
Electrical data
Thermal test current | 16 A
Utilisation category AC-15 | 230 VAC
Utilisation category AC-15 | 4 A
Switching element | Schließer (NO), Öffner (NC)
Switching principle | Sprungschaltung
Maximale Schalthäufigkeit | 3.000 /h
Material of the contacts, electrical | AgSn0
Schmersal India Pvt. Ltd., Plot No - G-7/1, Ranjangaon MIDC, Tal. - Shirur, Dist.- Pune 412 220
Die genannten Daten und Angaben wurden sorgfältig geprüft. Abbildungen können vom Original abweichen. Weitere technische Daten finden Sie in der Betriebsanleitung. Technische Änderungen und Irrtümer vorbehalten.
Generiert am: 28.03.2025, 19:59