## Worksheet
M1R 660-11-K-Y 3,0M -1537
without mounting flange Rubber enclosure soldering terminals and spade terminals Metal coating
Ordering data
Product type description | M1R 660-11-K-Y 3,0M -1537
Article number (order number) | 101096067
EAN (European Article Number) | 4030661004334
eCl@ss number, version 12.0 | 27-27-06-01
eCl@ss number, version 11.0 | 27-27-06-01
eCl@ss number, version 9.0 | 27-27-06-01
ETIM number, version 7.0 | EC000030
ETIM number, version 6.0 | EC000030
General data
Standards | EN IEC 60947-5-1
Housing material | synthetisches Kautschuk (NBR), Hülle aus nichtrostenden Stahlblech
Gross weight | 255 g
General data - Features
Number of normally closed (NC) | 1
Number of normally open (NO) | 1
Mechanical data
Actuating element | Rollenteleskopdruckbolzen 1R
Roller material | Messing (Me)
Mechanical life, minimum | 3.000.000 Operations
Actuating force | 4 N
Contact opening | 0,4 mm
Ejection force, minimum | 1 N
Actuating speed, minimum | 1 mm/min
Mechanical data - Connection technique
Length of cable | 3 m
Termination | Leitung
Cable section, maximum | 2,5 mm²
Note | 0,75 mm²
Ambient conditions
Degree of protection | IP65
Ambient temperature | -30 ... +80 °C
Ambient conditions - Insulation values
Rated insulation voltage Ui | 250 V
Rated impulse withstand voltage Uimp | 4 kV
Electrical data
Thermal test current | 4 A
Utilisation category AC-15 | 230 VAC
Utilisation category AC-15 | 1 A
Switching element | Wechsler mit Einfachunterbrechung
Switching principle | Sprungschaltung mit Reibkontakt
Maximale Schalthäufigkeit | 30.000 /h
Material of the contacts, electrical | Silber, vergoldet (AgNi 15 + Au 0,3µm)
Scope of delivery
Scope of delivery of mounting material | 2x Befestigungsmaterial Muttern M12
Schmersal India Pvt. Ltd., Plot No - G-7/1, Ranjangaon MIDC, Tal. - Shirur, Dist.- Pune 412 220
Die genannten Daten und Angaben wurden sorgfältig geprüft. Abbildungen können vom Original abweichen. Weitere technische Daten finden Sie in der Betriebsanleitung. Technische Änderungen und Irrtümer vorbehalten.
Generiert am: 29.04.2025, 08:53