## Worksheet
TV7H 236-11Z-2620
| Thermoplastic enclosure Good resistance to oil and petroleum spirit Wide range of alternative actuators 30 mm x 58,5 mm x 30 mm Double-insulated | Mounting details to EN 50047 Actuator heads can be repositioned by 4 x 90° only for positioning tasks Lever angle adjustable in 10° steps
Ordering data
Product type description | TV7H 236-11Z-2620
Article number (order number) | 151194992
eCl@ss number, version 12.0 | 27-27-06-01
eCl@ss number, version 11.0 | 27-27-06-01
eCl@ss number, version 9.0 | 27-27-06-01
ETIM number, version 7.0 | EC000030
ETIM number, version 6.0 | EC000030
General data
Standards | BG-GS-ET-15 EN ISO 13849-1 EN IEC 60947-5-1
Housing construction form | Normkonstruksjonsdesign
Housing material | Plast, glass-fiber-forsterket
Lever material | Metallfilm
Gross weight | 115 g
<table><tr><td>Safety classification</td></tr></table>
Vorschriften | EN ISO 13849-1
Mission time | 20 Year(s)
Mechanical data
Actuating element | Arm med rulle
Roller material | Plast
Mechanical life, minimum | 20 000 000 Operations
Actuating speed, minimum | 1 440 mm/min
Actuating speed, maximum | 1 m/s
Note (Actuating speed) | Aktiveringshastighet med aktiveringsvinkel 30° for å bytte akse
Actuating torque, minimum | 0,2 Nm
Mechanical data - Connection technique
Termination | Skrueforbindelse M20 x 1.5
Cable section, minimum | 0,75 mm²
Cable section, maximum | 2,5 mm²
Note | Alle indikasjoner om kabelsnittet inkluderer lederhylsene.
Mechanical data - Dimensions
Length of sensor | 49 mm
Width of sensor | 30 mm
Height of sensor | 158,5 mm
Ambient conditions
Degree of protection | IP65 IP67
Ambient conditions - Insulation values
Rated impulse withstand voltage Uimp | 6 kV
Electrical data
Thermal test current | 10 A
Required rated short-circuit current | 1 000 A
Utilisation category AC-15 | 240 VAC
Utilisation category AC-15 | 4 A
Utilisation category DC-13 | 24 VDC
Utilisation category DC-13 | 1 A
Maximale Schalthäufigkeit | 5 000 /h
Material of the contacts, electrical | Sølv
Schmersal India Pvt. Ltd., Plot No - G-7/1, Ranjangaon MIDC, Tal. - Shirur, Dist.- Pune 412 220
Data og verdier er kontrollert omhyggelig. Bilder kan avvike fra originalen. Ytterligere tekniske data finner du i manualen. Tekniske modifiseringer og feil kan forkomme.
Generert til 31.03.2025, 13:57