## Worksheet
SMS 4-220-500
| Robust design Modular switching mat system Special sizes are available on request Maintenance free Simple mounting | Slip-free surface High resistance to chemicals No additional terminating resistor required No additional baseplate 4-wire connecting cable
Ordering data
Product type description | SMS 4-220-500
Article number (order number) | 103016405
EAN (European Article Number) | 4030661507446
eCl@ss number, version 12.0 | 27-27-34-02
eCl@ss number, version 11.0 | 27-27-34-02
eCl@ss number, version 9.0 | 27-27-34-02
ETIM number, version 7.0 | EC002887
ETIM number, version 6.0 | EC002887
Approvals - Standards
Certificates | TÜV cULus
General data
Standards | EN ISO 13849-1 EN ISO 13856-1
Material of the surface/surface material | Poliuretano PUR
Shore hardness | 78 ±5 A
Grammage | 25 kg/m2
Reaction time, maximum | 25 ms
Maintenance | Sem manutenção Recomenda-se a manutenção anual.
General data - Features
Cascadable | Sim
<table><tr><td>Safety classification</td></tr></table>
Performance Level, up to | d
Category | 3
Safety Integrity Level (SIL), suitable for applications in | 2
Mission time | 20 Year(s)
Note (Category) | Até um máximo de 52 000 ciclos de comutação/ano e com no máx 60% carga de contacto outras divergentes sob consulta.
Mechanical data
Mechanical life, minimum | 1 000 000 Operations
Actuating force | 150 N
Note (Actuating force) | Com corpo redondo Ø 80 mm
Inactive border | 16 mm
Mechanical data - Connection technique
Length of cable | 6 m
Termination | Cabo
Wire cross-section | 0,34 mm2
Wire cross-section | 22 AWG
Mechanical data - Dimensions
Length | 500 mm
Width | 220 mm
Height | 14 mm
Ambient conditions
Degree of protection | IP65
Ambient temperature | +0 ... +55 °C
Accessory
Recommended safety switchgear | SRB 301HC/R, SRB 301HC/T SRB-E-301ST PROTECT-SELECT-CC
Notes - Chemical resistance
Material resistance (water) | resistente
Material resistance (10% acids) | resistente
Material resistance (10% lyes) | resistente
Material resistance (petrol) | resistente
Material resistance (oil) | resistente
Schmersal India Pvt. Ltd., Plot No - G-7/1, Ranjangaon MIDC, Tal. - Shirur, Dist.- Pune 412 220
Os dados e informações anteriores foram verificados cuidadosamente. As imagens podem ser diferentes do original. Mais informações técnicas podem ser encontradas nos manuais de instruções. Sujeito a modificações técnicas e erros.
Gerado em 24/04/2025 02:05