## Worksheet
M2R 6600-11-K-Y 6,0M
with mounting flange Rubber enclosure soldering terminals and spade terminals Metal coating
Ordering data
Product type description | M2R 6600-11-K-Y 6,0M
Article number (order number) | 101084245
EAN (European Article Number) | 4030661418230
eCl@ss number, version 12.0 | 27-27-06-01
eCl@ss number, version 11.0 | 27-27-06-01
eCl@ss number, version 9.0 | 27-27-06-01
ETIM number, version 7.0 | EC000030
ETIM number, version 6.0 | EC000030
Approvals - Standards
Certificates | CCC
General data
Standards | EN IEC 60947-5-1
Housing material | Synthetic rubber (NBR), cover made of stainless sheet steel
Material of the actuator | Roestvrij staal
Gross weight | 450 g
General data - Features
Number of normally closed (NC) | 1
Number of normally open (NO) | 1
Mechanical data
Actuating element | Roller telescopic plunger 2R
Roller material | Glass-fibre, reinforced thermoplastic
Mechanical life, minimum | 3.000.000 Operations
Actuating force | 8 N
Contact opening | 0.4 mm
Ejection force, minimum | 2 N
Actuating speed, minimum | 1 mm/min
Mechanical data - Connection technique
Length of cable | 6 m
Termination | kabel
Cable section, maximum | 2,5 mm²
Note | 0.75 mm²
Ambient conditions
Degree of protection | IP65
Ambient temperature | -30 ... +80 °C
Ambient conditions - Insulation values
Rated insulation voltage Ui | 250 V
Rated impulse withstand voltage Uimp | 4 kV
Electrical data
Thermal test current | 4 A
Utilisation category AC-15 | 230 VAC
Utilisation category AC-15 | 1 A
Switching element | Change-over contact with single break
Switching principle | Sprongschakeling met zelfreinigend contact
Maximale Schalthäufigkeit | 30.000 /h
Material of the contacts, electrical | zilver, verguld
Schmersal India Pvt. Ltd., Plot No - G-7/1, Ranjangaon MIDC, Tal. - Shirur, Dist.- Pune 412 220
De genoemde gegevens en informatie zijn zorgvuldig gecontroleerd. Afbeeldingen kunnen afwijken van het origineel. Verdere technische gegevens zijn te vinden in de handleiding. Technische wijzigingen en fouten voorbehouden.
Gegenereerd op 08-04-2025 07:46