## Worksheet
M 610-11-21-1D
Thermoplastic enclosure Long life Soldering, plug or screw terminals
Ordering data
Product type description | M 610-11-21-1D
Article number (order number) | 101061357
eCl@ss number, version 12.0 | 27-27-06-01
eCl@ss number, version 11.0 | 27-27-06-01
eCl@ss number, version 9.0 | 27-27-06-01
ETIM number, version 7.0 | EC000030
ETIM number, version 6.0 | EC000030
General data
Standards | EN IEC 60947-5-1
Housing material | Plastique, thermoplastique renforcé de fibres de verre
Material of the actuator | Glass-fibre, thermoplastic
Lever material | acier à ressort
Gross weight | 3 g
General data - Features
Number of normally closed (NC) | 1
Number of normally open (NO) | 1
Mechanical data
Actuating element | Lever 1D
Mechanical life, minimum | 10 000 000 Operations
Actuating force | 0,4 N
Contact opening | 0.3 mm
Ejection force, minimum | 0,1 N
Actuating speed, minimum | 1 mm/min
Note (Switchover time) | Temps de commutation selon la vitesse d&apos;actionnement
Mechanical data - Connection technique
Termination | solder terminal with collar
Cable section, maximum | 1,5 mm²
Ambient conditions
Degree of protection of the enclosure | IP40
Degree of protection of clips or terminals | IP00
Ambient temperature | -30 ... +85 °C
Ambient conditions - Insulation values
Rated insulation voltage Ui | 250 V
Rated impulse withstand voltage Uimp | 4 kV
Degree of pollution | 2
Electrical data
Thermal test current | 4 A
Utilisation category AC-15 | 230 VAC
Utilisation category AC-15 | 2,5 A
Utilisation category DC-12 | 24 VDC
Utilisation category DC-12 | 1 A
Utilisation category DC-13 | 24 VDC
Switching element | Change-over contact with single break
Switching principle | Rupture brusque avec contact autonettoyant
Bounce duration, maximum | 1,5 ms
Maximale Schalthäufigkeit | 10 000 /h
Switchover time, maximum | 10 ms
Material of the contacts, electrical | argent, doré
Schmersal India Pvt. Ltd., Plot No - G-7/1, Ranjangaon MIDC, Tal. - Shirur, Dist.- Pune 412 220
Les données et les valeurs ont été soigneusement vérifiées. Les illustrations peuvent être différentes de l'original. Vous trouverez d'avantage de caractéristiques techniques dans les manuels d’instructions. Sous réserve de modifications techniques et errata.
Généré le: 02/04/2025 03:26