## Worksheet
MR 302-11Y-M16
light alloy die-casting enclosure Good resistance to oil and petroleum spirit Protection class IP65
Ordering data
Product type description | MR 302-11Y-M16
Article number (order number) | 101168076
EAN (European Article Number) | 4030661220451
eCl@ss number, version 12.0 | 27-27-06-01
eCl@ss number, version 11.0 | 27-27-06-01
eCl@ss number, version 9.0 | 27-27-06-01
ETIM number, version 7.0 | EC000030
ETIM number, version 6.0 | EC000030
General data
Standards | EN IEC 60947-5-1
Housing material | formstøpt lett legering
Housing coating material | Painted (steelblue RAL 5011)
Material of the actuator | Rustfritt stål (V4A)
Material of the housing cover | Light alloy die-casting
Gross weight | 130 g
General data - Features
Number of normally closed (NC) | 1
Number of normally open (NO) | 1
Mechanical data
Actuating element | Roller plunger shape R
Roller material | Glass-fibre, reinforced thermoplastic
Mechanical life, minimum | 30 000 000 Operations
Actuating force | 15 N
Note (Switchover time) | Kontaktomslagstid i henhold til aktiveringshastighet
Mechanical data - Connection technique
Cable entry | M16 x 1,5
Termination | Skruetilslutning
Cable section, maximum | 2,5 mm²
Ambient conditions
Degree of protection | IP65
Ambient temperature | -30 ... +90 °C
Ambient conditions - Insulation values
Degree of pollution | 3
Electrical data
Thermal test current | 6 A
Utilisation category AC-15 | 220 VAC
Utilisation category AC-15 | 2,5 A
Switching element | Change-over contact with double break
Switching principle | Snappfeste med selvrensende kontakt
Material of the contacts, electrical | Silver (AgNi 15)
Schmersal India Pvt. Ltd., Plot No - G-7/1, Ranjangaon MIDC, Tal. - Shirur, Dist.- Pune 412 220
Data og verdier er kontrollert omhyggelig. Bilder kan avvike fra originalen. Ytterligere tekniske data finner du i manualen. Tekniske modifiseringer og feil kan forkomme.
Generert til 23.04.2025, 19:22