## Worksheet
M 689-11-1-P5
Screw connection Thermoplastic enclosure
Ordering data
Product type description | M 689-11-1-P5
Article number (order number) | 101162583
eCl@ss number, version 12.0 | 27-27-06-01
eCl@ss number, version 11.0 | 27-27-06-01
eCl@ss number, version 9.0 | 27-27-06-01
ETIM number, version 7.0 | EC000030
ETIM number, version 6.0 | EC000030
Approvals - Standards
Certificates | CCC
General data
Standards | EN IEC 60947-5-1
Housing material | Kunststoff, glasfaserverstärkter Thermoplast
Material of the actuator | Kunststoff, glasfaserverstärkter Thermoplast
Gross weight | 18 g
General data - Features
Number of normally closed (NC) | 1
Number of normally open (NO) | 1
Mechanical data
Actuating element | Druckbolzen
Mechanical life, minimum | 30.000.000 Operations
Actuating force | 4 N
Contact opening | 0,5 mm
Ejection force, minimum | 0,8 N
Actuating speed, minimum | 1 mm/min
Note (Switchover time) | Umschaltzeiten entsprechend der Betätigungsgeschwindigkeit
Repeat accuracy of switching points | 0,02 mm
Mechanical data - Connection technique
Termination | Schraubklemmen
Cable section, maximum | 2,5 mm²
Ambient conditions
Degree of protection | IP40
Degree of protection of the enclosure | IP40
Degree of protection of clips or terminals | IP00
Ambient temperature | -30 ... +120 °C
Ambient conditions - Insulation values
Rated insulation voltage Ui | 250 V
Rated impulse withstand voltage Uimp | 4 kV
Degree of pollution | 2
Electrical data
Thermal test current | 6 A
Utilisation category AC-15 | 230 VAC
Utilisation category AC-15 | 2,5 A
Switching element | Wechsler mit Doppelunterbrechung mit zwei getrennten Kontaktbrücken
Switching principle | Sprungschaltung mit Reibkontakt
Bounce duration, maximum | 1,5 ms
Maximale Schalthäufigkeit | 30.000 /h
Switchover time, maximum | 10 ms
Material of the contacts, electrical | Silber
Schmersal India Pvt. Ltd., Plot No - G-7/1, Ranjangaon MIDC, Tal. - Shirur, Dist.- Pune 412 220
Die genannten Daten und Angaben wurden sorgfältig geprüft. Abbildungen können vom Original abweichen. Weitere technische Daten finden Sie in der Betriebsanleitung. Technische Änderungen und Irrtümer vorbehalten.
Generiert am: 08.05.2025, 10:36