## Worksheet
M 689-11-1-P4-AUNI
Screw connection Thermoplastic enclosure
Ordering data
Product type description | M 689-11-1-P4-AUNI
Article number (order number) | 101144981
EAN (European Article Number) | 4030661135083
eCl@ss number, version 12.0 | 27-27-06-01
eCl@ss number, version 11.0 | 27-27-06-01
eCl@ss number, version 9.0 | 27-27-06-01
ETIM number, version 7.0 | EC000030
ETIM number, version 6.0 | EC000030
Approvals - Standards
Certificates | CCC
General data
Standards | EN IEC 60947-5-1
Housing material | Plástico, termoplástico reforçado com fibra de vidro
Material of the actuator | Plunger: Glass-fibre, reinforced thermoplastic Screw: Galvanized steel
Gross weight | 20 g
General data - Features
Number of normally closed (NC) | 1
Number of normally open (NO) | 1
Mechanical data
Actuating element | Plunger with setting screw
Mechanical life, minimum | 30 000 000 Operations
Actuating force | 4 N
Contact opening | 0.5 mm
Ejection force, minimum | 0,8 N
Actuating speed, minimum | 1 mm/min
Note (Switchover time) | Tempo de comutação correspondente à velocidade de acionamento
Repeat accuracy of switching points | 0,02 mm
Mechanical data - Connection technique
Termination | Bornes com rosca
Cable section, maximum | 2,5 mm²
Ambient conditions
Degree of protection | IP40
Degree of protection of the enclosure | IP40
Degree of protection of clips or terminals | IP00
Ambient temperature | -30 ... +120 °C
Ambient conditions - Insulation values
Rated insulation voltage Ui | 250 V
Rated impulse withstand voltage Uimp | 4 kV
Degree of pollution | 2
Electrical data
Thermal test current | 6 A
Utilisation category AC-15 | 230 VAC
Utilisation category AC-15 | 2,5 A
Switching element | Change-over contact with double break with two separated contact bridges
Switching principle | Comutação de ação rápida com contacto por atrito
Bounce duration, maximum | 1,5 ms
Maximale Schalthäufigkeit | 30 000 /h
Switchover time, maximum | 10 ms
Material of the contacts, electrical | Gold-plated silver (AgNi 15 + Au 5µm)
Schmersal India Pvt. Ltd., Plot No - G-7/1, Ranjangaon MIDC, Tal. - Shirur, Dist.- Pune 412 220
Os dados e informações anteriores foram verificados cuidadosamente. As imagens podem ser diferentes do original. Mais informações técnicas podem ser encontradas nos manuais de instruções. Sujeito a modificações técnicas e erros.
Gerado em 24/04/2025 11:12