## Worksheet
EX-TK 235-11Z-3D
| Metal enclosure Wide range of alternative actuators Good resistance to oil and petroleum spirit 30 mm x 63,5 mm x 30 mm | Actuator heads can be repositioned by 4 x 90° Mounting details to EN 50047 1 Cable entry M 20 x 1.5
Ordering data
Product type description | EX-TK 235-11Z-3D
Article number (order number) | 151209356
EAN (European Article Number) | 4030661382586
eCl@ss number, version 12.0 | 27-27-26-01
eCl@ss number, version 11.0 | 27-27-26-01
eCl@ss number, version 9.0 | 27-27-26-01
ETIM number, version 7.0 | EC000030
ETIM number, version 6.0 | EC000030
Approvals - Standards
Certificates | ATEX (Konformitätserklärung)
Explosion protection
Explosion protection: regulations | EN IEC 60079-0 EN IEC 60079-15 EN 60079-31
Explosion protection zones | 2 22
Explosion protection category | 3G 3D
Explosion protection designation | EX II 3G Ex nC IIC T5 Gc X EX II 3D Ex tc IIIC T90°C Dc X
Manufacturer declaration | ATEX Strefa 2 i 22
General data
Standards | BG-GS-ET-15 EN IEC 60947-5-1
Housing construction form | Budowa znormalizowana
Actuator type to EN 50047 | e
Housing material | Metal, Odlew ciśnieniowy cynkowy
Housing coating material | malowane
Gross weight | 115 g
General data - Features
Safety functions | Tak
Number of auxiliary contacts | 1
Number of safety contacts | 1
<table><tr><td>Safety classification</td></tr></table>
Vorschriften | EN ISO 13849-1
Mission time | 20 Year(s)
Safety classification - Safety outputs
B10D Normally-closed contact (NC) | 20 000 000 Operations
Mechanical data
Actuating element | Dźwignia najazdowa z rolką
Mechanical life, minimum | 20 000 000 Operations
Actuating force, minimum | 9 N
Positive break force, minimum | 19 N
Actuating speed, minimum | 240 mm/min
Actuating speed, maximum | 1 m/s
Note (Actuating speed) | Prędkość najazdu przy kącie najazdu 30° w stosunku do osi wyłącznika
Note Bounce duration | Czas drgania zestyków odpowiednio do prędkości aktywacji
Note (Switchover time) | Czasy przełączania zgodnie z prędkością aktywacji
Mechanical data - Connection technique
Termination | Połączenie śrubowe M20 x 1.5
Cable cross-section of the cable glands, minimum | 7 mm
Cable cross-section of the cable glands, maximum | 12 mm
Cable section, minimum | 0,75 mm²
Cable section, maximum | 2,5 mm²
Note | Wszystkie odniesienia do przekroju przewodów uwzględniają końcówki kablowe.
Wire cross-section | 13 AWG
Mechanical data - Dimensions
Length of sensor | 30 mm
Width of sensor | 30 mm
Height of sensor | 95,1 mm
Ambient conditions
Degree of protection | IP67
Ambient temperature | -20 ... +60 °C
Ambient conditions - Insulation values
Rated insulation voltage Ui | 500 V
Rated impulse withstand voltage Uimp | 6 kV
Electrical data
Thermal test current | 10 A
Utilisation category AC-15 | 230 VAC
Utilisation category AC-15 | 4 A
Utilisation category DC-13 | 24 VDC
Utilisation category DC-13 | 1 A
Switching element | zestyk (NO), zestyk (NC)
Switching principle | Wolnoprzełączające
Maximale Schalthäufigkeit | 5 000 /h
Material of the contacts, electrical | Srebro
Scope of delivery
Scope of delivery | Gwintowana dławica z certyfiaktem Ex
Schmersal India Pvt. Ltd., Plot No - G-7/1, Ranjangaon MIDC, Tal. - Shirur, Dist.- Pune 412 220
Dane zostały starannie sprawdzone. Zdjęcia mogą odbiegać od rzeczywistości. Dalsze dane techniczne znajdują się w instrukcji obsługi. Możliwe są zmiany i błędy techniczne.
Wygenerowano dnia 29.03.2025, 08:24