## Worksheet
AZM 200SK-T-SD2PA
| Guard locking monitored serial diagnostic output Thermoplastic enclosure Electronic contact-free, coded system Max. length of the sensor chain 200 m | 3 LEDs to show operating conditions Sensor technology permits an offset between actuator and interlock of ± 5 mm vertically and ± 1,5 mm horizontally Intelligent diagnosis Manual release
Ordering data
Note (Delivery capacity) | Phased-out product
Product type description | AZM 200SK-T-SD2PA
Article number (order number) | 101193284
EAN (European Article Number) | 4030661355313
eCl@ss number, version 12.0 | 27-27-26-03
eCl@ss number, version 11.0 | 27-27-26-03
eCl@ss number, version 9.0 | 27-27-26-03
ETIM number, version 7.0 | EC002593
ETIM number, version 6.0 | EC002593
Approvals - Standards
Certificates | cULus
General data
Standards | EN ISO 13849-1 EN IEC 60947-5-1 EN IEC 60947-5-3 EN IEC 61508
Working principle | endüktif
Housing material | Plastik, fiber cam takviyeli termoplastik
Reaction time, maximum | 60 ms
Duration of risk, maximum | 120 ms
Gross weight | 598 g
General data - Features
Power to lock | Evet
Power to unlock | Evet
Actuator monitored | Evet
Solenoid interlock monitored | Evet
Serial diagnostics | Evet
Manual release | Evet
Short circuit detection | Evet
Safety functions | Evet
Integral system diagnostics, status | Evet
Number of safety contacts | 2
<table><tr><td>Safety classification</td></tr></table>
Vorschriften | EN IEC 60947-5-3 EN IEC 61508
Safety classification - Interlocking function
Performance Level, up to | e
Category | 4
PFH value | 4,00 x 10⁻⁹ /h
Safety Integrity Level (SIL), suitable for applications in | 3
Mission time | 20 Year(s)
<table><tr><td>Safety classification - Interlocking function 2</td></tr></table>
Performance Level, up to | d
Category | 3
PFH value | 1,00 x 10⁻⁷ /h
Safety Integrity Level (SIL), suitable for applications in | 2
Mission time | 20 Year(s)
Mechanical data
Mechanical life, minimum | 1.000.000 Operations
Holding force FZh in accordance with EN ISO 14119 | 2.000 N
Note (clamping force FZh) | 1,000 N when used with the AZ/AZM201-B30 actuator, for indoor use.
Holding force Fmax, maximum | 2.600 N
Note (clamping force Fmax) | 1.300 N in Verbindung mit einem Betätiger AZ/AZM201-B30 für Innenanbau.
Latching force | 30 N
Actuating speed, maximum | 0,2 m/s
Tightening torque of the fastening screws for the housing cover, minimum | 0,7 Nm
Tightening torque of the fastening screws for the housing cover, maximum | 1 Nm
Note | Torx T10
Mechanical data - Connection technique
Note (length of the sensor chain) | Cable length and cross-section change the voltage drop dependiing on the output current
Note (series-wiring) | Unlimited number of devices, oberserve external line fusing, max. 31 devices in case of serial diagnostic SD
Termination | Vida bağlantısı M20 x 1.5
Cable section, minimum | 0,25 mm²
Cable section, maximum | 1,5 mm²
Note | Kablo kısmı hakkındaki bütün göstergeler iletken yüksüklerini dahil ediyor.
Wire cross-section, minimum | 23 AWG
Wire cross-section, maximum | 15 AWG
Wire cross-section | 23 ... 15 AWG
Mechanical data - Dimensions
Length of sensor | 50 mm
Width of sensor | 40 mm
Height of sensor | 220 mm
Ambient conditions
Degree of protection | IP67
Ambient temperature | -25 ... +50 °C
Storage and transport temperature | -25 ... +85 °C
Resistance to vibrations | 10 … 55 Hz, Genlik 1 mm
Restistance to shock | 30 g / 11 ms
Protection class | II
Ambient conditions - Insulation values
Rated insulation voltage Ui | 32 VDC
Rated impulse withstand voltage Uimp | 0,8 kV
Overvoltage category | III
Degree of pollution | 3
Electrical data
Operating voltage | 24 VDC -15 % / +10 %
Rated operating voltage | 24 VDC
Operating current | 1.200 mA
Length of cable, maximum | 200 m
Time to readiness, maximum | 4.000 ms
Switching frequency, approx. | 1 Hz
Electrical data - Magnet control
Switching thresholds | -3 V … 5 V (Low) 15 V … 30 V (High)
Magnet switch-on time | 100 %
Electrical data - Safety digital inputs
Switching thresholds | −3 V … 5 V (Low) 15 V … 30 V (High)
Electrical data - Safety digital outputs
Voltage drop Ud, maximum | 4 V
Leakage current Ir, maximum | 0,5 mA
Voltage, Utilisation category DC-13 | 24 VDC
Current, Utilisation category DC-13 | 0,25 A
Note, Utilisation category DC-13 | Gilt für die Ausgänge Y1 und Y2
Electrical data - Diagnostic outputs
Operating current | 100 mA
Voltage drop Ud, maximum | 4 V
Voltage, Utilisation category DC-13 | 24 VDC
Current, Utilisation category DC-13 | 0,05 A
Electrical data - Serial diagnostic SD
Designation, Serial diagnostic SD | OUT
Operation current | 150 mA
Design of control elements | short-circuit proof, p-type
Wiring capacitance | 50 nF
Status indication
Note (LED switching conditions display) | Anahtarlama koşulu: sarı LED Hata işlevli kusur: kırmızı LED Besleme gerilimi UB: yeşil LED
Scope of delivery
Scope of delivery | Actuator must be ordered separately. Üçken anahtar hedef AZM 200
Accessory
Recommendation (actuator) | AZ/AZM 200-B1
Note
Note (General) | As long as the actuating unit remains inserted in the solenoid interlock, the unlocked safety guard can be relocked. In this case, the safety outputs are re-enabled, so that the safety guard must not be opened.
Note (Actuator monitored) | Emniyetli çıkışlar Y1, Y2
Note (Solenoid interlock monitored) | Emniyetli çıkışlar Y3, Y4
Schmersal India Pvt. Ltd., Plot No - G-7/1, Ranjangaon MIDC, Tal. - Shirur, Dist.- Pune 412 220
Veriler ve ayrıntılar dikkatli bir şekilde kontrol edilmişlerdir. Görüntüler orijinalden farklı olabilir. Daha fazla teknik veri kılavuzda bulunabilir. Teknik değişiklikler ve hatalar olabilir.
Udarbejdet d. 16.04.2025 19:38