## Worksheet
AZ300-I1-ST-SD2P
| Individual coding with RFID technology Coding level "High" according to ISO 14119 Connector M12, 8-pole serial diagnostic output Individual coding Suitable for mounting to profile systems Thermoplastic enclosure | RFID-technology for needs-based protection against tampering 3 different directions of actuation Compact design 3 LEDs to show operating conditions Suitable for hinged and sliding guards Series-wiring
Ordering data
Product type description | AZ300-I1-ST-SD2P
Article number (order number) | 103001465
EAN (European Article Number) | 4030661435824
eCl@ss number, version 12.0 | 27-27-26-02
eCl@ss number, version 11.0 | 27-27-26-02
eCl@ss number, version 9.0 | 27-27-26-02
ETIM number, version 7.0 | EC002592
ETIM number, version 6.0 | EC002592
Approvals - Standards
Certificates | TÜV cULus IC
General data
Standards | EN ISO 13849-1 EN IEC 60947-5-1 EN IEC 60947-5-3 EN IEC 61508
Coding | Individuelle Codierung
Coding level according to EN ISO 14119 | hoch
Working principle | RFID
Housing material | Kunststoff, glasfaserverstärkter Thermoplast
Reaction time, maximum | 100 ms
Duration of risk, maximum | 200 ms
General data - Features
Actuator monitored | Ja
Serial diagnostics | Ja
Latching | Ja
Short circuit detection | Ja
Cross-circuit detection | Ja
Series-wiring | Ja
Safety functions | Ja
Integral system diagnostics, status | Ja
Number of safety contacts | 2
<table><tr><td>Safety classification</td></tr></table>
Vorschriften | EN IEC 61508
Performance Level, up to | e
Category | 4
PFH value | 5,20 x 10⁻¹⁰ /h
Safety Integrity Level (SIL), suitable for applications in | 3
Mission time | 20 Year(s)
Mechanical data
Mechanical life, minimum | 1.000.000 Operations
Note (Mechanical life) | > 50.000 Schaltspiele bei Türmassen ≤ 5 kg Betätigungsgeschwindigkeit ≤ 0,5 m/s
Latching force, adjustable, position 1 | 25 N
Latching force, adjustable, position 2 | 50 N
Mechanical data - Switching distances according EN IEC 60947-5-3
Switch distance, typical | 2 mm
Assured switching distance &quot;ON&quot; Sao | 1 mm
Assured switching distance &quot;OFF&quot; Sar | 20 mm
Mechanical data - Connection technique
Note (length of the sensor chain) | Leitungslänge und Leitungsquerschnitt verändern den Spannungsfall in Abhängigkeit vom Ausgangsstrom
Note (series-wiring) | Anzahl der Geräte unbegrenzt, externen Leitungsschutz beachten, max. 31 Geräte bei serieller Diagnose SD
Termination | Steckverbinder M12, 8-polig, A-codiert
Mechanical data - Dimensions
Length of sensor | 35 mm
Width of sensor | 85 mm
Height of sensor | 100 mm
Ambient conditions
Degree of protection | IP66 IP67 IP69K
Ambient temperature | +0 ... +60 °C
Storage and transport temperature | -10 ... +90 °C
Resistance to vibrations | 10 … 150 Hz, Amplitude 0,35 mm
Restistance to shock | 30 g / 11 ms
Protection class | II
Ambient conditions - Insulation values
Rated insulation voltage Ui | 32 VDC
Rated impulse withstand voltage Uimp | 0,8 kV
Overvoltage category | III
Degree of pollution | 3
Electrical data
Current consumption at 24V | 5 mA
No-load supply current I0, typical | 100 mA
Operating current | 50 mA
Required rated short-circuit current | 100 A
Inputs, Switching thresholds | −3 V … 5 V (Low) 15 V … 30 V (High)
Time to readiness, maximum | 5.000 ms
Switching frequency, approx. | 0,5 Hz
Electrical fuse rating, maximum | 2 A
Electrical data - Safety digital inputs
Switching thresholds | −3 V … 5 V (Low) 15 V … 30 V (High)
Current consumption at 24 V | 5 mA
Electrical data - Safety digital outputs
Rated operating current (safety outputs) | 250 mA
Design of control elements | kurzschlussfest, p-schaltend
Voltage drop Ud, maximum | 4 V
Leakage current Ir, maximum | 0,5 mA
Voltage, Utilisation category DC-13 | 24 VDC
Current, Utilisation category DC-13 | 0,25 A
Electrical data - Diagnostic outputs
Design of control elements | kurzschlussfest, p-schaltend
Voltage drop Ud, maximum | 4 V
Voltage, Utilisation category DC-13 | 24 VDC
Current, Utilisation category DC-13 | 0,05 A
Electrical data - Serial diagnostic SD
Designation, Serial diagnostic SD | OUT
Operation current | 150 mA
Design of control elements | kurzschlussfest, p-schaltend
Wiring capacitance | 50 nF
Status indication
Note (LED switching conditions display) | Betriebszustand: gelbe LED Fehler Funktionsstörung: rote LED Versorgungsspannung UB: grüne LED
Pin assignment
PIN 1 | A1 Versorgungsspannung Ub
PIN 2 | X1 Sicherheitseingang 1
PIN 3 | A2 GND
PIN 4 | Y1 Sicherheitsausgang 1
PIN 5 | OUT serieller Diagnoseausgang
PIN 6 | X2 Sicherheitseingang 2
PIN 7 | Y2 Sicherheitsausgang 2
PIN 8 | ohne Funktion
Scope of delivery
Scope of delivery | Der Betätiger ist nicht im Lieferumfang enthalten.
Scope of delivery of mounting material | 2 x M6
Accessory
Recommendation (actuator) | AZ/AZM300-B1
Note
Note (General) | Für Türen, die bündig mit dem Türrahmen abschließen, kann die optionale Montageplatte MP-AZ/AZM300-1 verwendet werden. Für Glas- und Makrolontüren kann der optionale Montagesatz MS-AZ/AZM300-B1-1 verwendet werden.
Schmersal India Pvt. Ltd., Plot No - G-7/1, Ranjangaon MIDC, Tal. - Shirur, Dist.- Pune 412 220
Die genannten Daten und Angaben wurden sorgfältig geprüft. Abbildungen können vom Original abweichen. Weitere technische Daten finden Sie in der Betriebsanleitung. Technische Änderungen und Irrtümer vorbehalten.
Generiert am: 03.04.2025, 17:32