## Worksheet
ACTUATOR AZ 15/16-B6 CPL.
For very smal actuating radii in line with or at 90° to the plane of the actuator
Ordering data
Product type description | BETAETIGER AZ 15/16-B6 KPL.
Article number (order number) | 101137434
EAN (European Article Number) | 4030661104706
eCl@ss number, version 12.0 | 27-27-26-06
eCl@ss number, version 11.0 | 27-27-26-06
eCl@ss number, version 9.0 | 27-27-26-06
ETIM number, version 7.0 | EC001487
ETIM number, version 6.0 | EC001487
General data
Coding level according to EN ISO 14119 | gering
Material of the actuator | Edelstahl (V2A)
Gross weight | 20 g
Mechanical data
Actuating radius, minimum | 25 mm
Actuator | beweglich
Scope of delivery
Note (scope of delivery, number and type) | Befestigungsschrauben nicht im Lieferumfang enthalten
Note
Note (General) | Drehpunkt des Scharniers und Oberkante des Sicherheitsschalters zuzüglich 11 mm müssen eine Ebene bilden Betätigungsradius einstellbar bis minimal 25 mm über die schmale Seite und 38 mm, über die breite Seite des Betätigers mit einem Innensechskant-Schlüssel SW 2,5 mm (a/b) mm
Schmersal India Pvt. Ltd., Plot No - G-7/1, Ranjangaon MIDC, Tal. - Shirur, Dist.- Pune 412 220
Die genannten Daten und Angaben wurden sorgfältig geprüft. Abbildungen können vom Original abweichen. Weitere technische Daten finden Sie in der Betriebsanleitung. Technische Änderungen und Irrtümer vorbehalten.
Generiert am: 29.03.2025, 09:05