## Worksheet
CSS 15-30-2P+D-M-L 5,0M
| Metal enclosure Max. 16 sensors can be wired in series. Pre-wired cable, 7-pole Ø M30 | High repeat accuracy of the switching points Max. length of the sensor chain 200 m 2 short-circuit proof PNP safety outputs Integral cross-short, wire-breakage and external voltage monitoring of the safety cables up to the control cabinet
Ordering data
Product type description | CSS 15-30-2P+D-M-L 5,0M
Article number (order number) | 103025812
EAN (European Article Number) | 4030661514994
eCl@ss number, version 12.0 | 27-27-46-01
eCl@ss number, version 11.0 | 27-27-24-03
eCl@ss number, version 9.0 | 27-27-24-03
ETIM number, version 7.0 | EC001829
ETIM number, version 6.0 | EC001829
Approvals - Standards
Certificates | TÜV UKCA
General data
Standards | EN IEC 60947-5-3 EN IEC 61508
Working principle | indutivo
Housing construction form | cilindro, rosca
Installation conditions (mechanical) | não &quot;flush&quot;
Sensor topology | Equipamento para acionamento em série
Housing material | Latão, niquelado
Active area | Plástico
Reaction time, maximum | 30 ms
Duration of risk, maximum | 30 ms
Gross weight | 375 g
General data - Features
Diagnostic output | Sim
Short circuit detection | Sim
Cross-circuit detection | Sim
Safety functions | Sim
Cascadable | Sim
Integral system diagnostics, status | Sim
Number of LEDs | 1
Number of semi-conductor outputs with signaling function | 1
Number of fail-safe digital outputs | 2
Number of series-wiring of sensors | 16
<table><tr><td>Safety classification</td></tr></table>
Vorschriften | EN ISO 13849-1 EN IEC 60947-5-3 EN IEC 61508
Performance Level, up to | e
Category | 4
PFH value | 2,50 x 10⁻⁹ /h
Safety Integrity Level (SIL), suitable for applications in | 3
Mission time | 20 Year(s)
Mechanical data
Actuating panels | Atuação pelo topo
Active area | Frontal
Switching distance actuator | Atuador CST 30-1: 12 mm (distância do interruptor garantida ON Sao) Atuador CST 30-1: 15 mm (distância do interruptor típica) Atuador CST 30-1: 19 mm (distância do interruptor garantida OFF Sar) Atuador CST 34-S-3: 10 mm (distância do interruptor garantida ON Sao) Atuador CST 34-S-3: 12 mm (distância do interruptor típica Sn) Atuador CST 34-S-3: 16 mm (distância do interruptor garantida OFF Sar)
Mechanical data - Switching distances
Hysteresis (Switching distance), maximum | 2 mm
Repeat accuracy R | 1 mm
Mechanical data - Connection technique
Note (length of the sensor chain) | O comprimento e a secção do cabo alteram a queda de tensão em função da corrente de saída
Length of cable | 5 m
Termination | Cabo
Wire cross-section | 0,25 mm2
Wire cross-section | 23 AWG
Mechanical data - Dimensions
ISO thread of the sensor | M30
Length of sensor | 101 mm
Ambient conditions
Degree of protection | IP65 IP67
Ambient temperature | -25 ... +55 °C
Storage and transport temperature | -25 ... +85 °C
Resistance to vibrations | 10 … 55 Hz, amplitude 1 mm
Restistance to shock | 30 g / 11 ms
Protection class | II
Ambient conditions - Insulation values
Rated insulation voltage Ui | 32 VAC/DC
Rated impulse withstand voltage Uimp | 0,8 kV
Overvoltage category | III
Degree of pollution | 3
Electrical data
Operating voltage | 24 VDC -15 % / +10 %
No-load supply current I0, typical | 50 mA
Rated operating voltage | 24 VDC
Operating current | 1 100 mA
Required rated short-circuit current | 100 A
Switching frequency, approx. | 3 Hz
Utilisation category DC-12 | 24 VDC / 0,05 A
Electrical data - Safety digital outputs
Output current, (fail-safe output), maximum | 0,5 A
Design of control elements | tipo p
Voltage drop Ud, maximum | 0,5 V
Leakage current Ir, maximum | 0,5 mA
Voltage, Utilisation category DC-12 | 24 VDC
Current, Utilisation category DC-12 | 0,5 A
Voltage, Utilisation category DC-13 | 24 VDC
Current, Utilisation category DC-13 | 0,5 A
Electrical data - Diagnostic outputs
Design of control elements | comutação - p
Voltage drop Ud, maximum | 4 V
Voltage, Utilisation category DC-12 | 24 VDC
Current, Utilisation category DC-12 | 0,05 A
Voltage, Utilisation category DC-13 | 24 VDC
Current, Utilisation category DC-13 | 0,05 A
Electrical data - Electromagnetic compatibility (EMC)
Interfering radiation | IEC 61000-6-4
EMC rating | IEC 61000-6-2
Pin assignment
PIN 1 | A1 Ue Castanho
PIN 2 | X1 entrada de segurança 1: violeta
PIN 3 | A2 GND Azul
PIN 4 | Y1 Saída de segurança 1 Preto
PIN 5 | OUT saída de diagnóstico: cinzento
PIN 6 | X2 Entrada de segurança 2 branco
PIN 7 | Y2 Saída de segurança 2 vermelho
Scope of delivery
Scope of delivery | O atuador não está incluído no fornecimento.
Scope of delivery of mounting material | 2x Acessórios de montagem porcas M30
Accessory
Recommendation (actuator) | CST 34-S-3 CST 30-1
Recommended safety switchgear | PROTECT PSC1 SRB-E-301ST SRB-E-201LC
Note
Note (General) | Os requisitos para a avaliação: As pausas de desconexão de 250 μs -1500 μs devem ser toleradas pela avaliação.O tempo de desconexão do sensor de segurança de 250 μs aumenta adicionalmente conforme o comprimento e a capacitância do cabo utilizado.. Com um cabo de ligação de 500 m atinge-se tipicamente um intervalo de desconexão de 500 μs.
Schmersal India Pvt. Ltd., Plot No - G-7/1, Ranjangaon MIDC, Tal. - Shirur, Dist.- Pune 412 220
Os dados e informações anteriores foram verificados cuidadosamente. As imagens podem ser diferentes do original. Mais informações técnicas podem ser encontradas nos manuais de instruções. Sujeito a modificações técnicas e erros.
Gerado em 24/04/2025 16:38