## Worksheet
BNS 180-11Z 20,0M
| Thermoplastic enclosure Suitable for food processing industry only in combination with BP 15 SS Particularly large switching distance Ø M 18 x 1 Long life | no mechanical wear Insensitive to transverse misalignment Insensitive to soiling uncoded, concealed installation according to ISO 14119
Ordering data
Product type description | BNS 180-11Z 20,0M
Article number (order number) | 101171832
EAN (European Article Number) | 4030661299549
eCl@ss number, version 12.0 | 27-27-44-01
eCl@ss number, version 11.0 | 27-27-24-02
eCl@ss number, version 9.0 | 27-27-24-02
ETIM number, version 7.0 | EC002544
ETIM number, version 6.0 | EC002544
Approvals - Standards
Certificates | cULus
General data
Standards | BG-GS-ET-14 EN IEC 60947-5-3
Coding level according to EN ISO 14119 | Nessuna
Working principle | magnetico
Installation conditions (mechanical) | quasi allineato
Housing material | materiale sintetico, termoplastica rinforzata con fibra di vetro
Gross weight | 700 g
General data - Features
Coding | Sì
Number of normally closed (NC) | 2
Number of normally open (NO) | 1
Number of safety contacts | 2
Number of cable wires | 4
<table><tr><td>Safety classification</td></tr></table>
Vorschriften | EN ISO 13849-1
Mission time | 20 Year(s)
Safety classification - Safety outputs
B10D- Value Normally-closed contact/Normally open contact (NC/NO) | 25.000.000 Operations
Mechanical data
Actuating element | magnete
Switching distance actuator | Magnete di azionamento BP 6, Sao: 10 mm Magnete di azionamento BP 6, Sar: 22 mm Magnete di azionamento BP 8, Sao: 10 mm Magnete di azionamento BP 8, Sar: 22 mm Magnete di azionamento BP 10, Sao: 20 mm Magnete di azionamento BP 10, Sar: 32 mm Magnete di azionamento BP 15 SS, Sao: 20 mm Magnete di azionamento BP 15 SS, Sar: 32 mm
Direction of motion | Frontale verso la superficie attiva
Mechanical data - Switching distances
Assured switching distance &quot;ON&quot; Sao | 20 mm
Assured switching distance &quot;OFF&quot; Sar | 32 mm
Note (switching distance) | All switching distances in accordance EN IEC 60947-5-3
Mechanical data - Connection technique
Length of cable | 20 m
Termination | cavo
Wire cross-section | 0,25 mm2
Wire cross-section | 23 AWG
Material of the Cable mantle | PVC
Mechanical data - Dimensions
ISO thread of the sensor | M18
Length of sensor | 36 mm
Ambient conditions
Degree of protection | IP67
Ambient temperature | -25 ... +70 °C
Storage and transport temperature | -25 ... +70 °C
Resistance to vibrations | 10…55 Hz, ampiezza 1 mm
Restistance to shock | 30 g / 11 ms
Electrical data
Switching current, maximum | 0,25 A
Switching capacity, maximum | 3 W
Switching element | 1 contatto di chiusura (NO) / 1 contatti d&apos;apertura (NC)
Switching frequency, maximum | 5 Hz
Scope of delivery
Scope of delivery | Actuator must be ordered separately.
Accessory
Recommendation (actuator) | BP 10 BP 8 BP 6 BP 15 SS
Recommended safety switchgear | SRB-E-301ST SRB-E-201LC
Note
Note (General) | Rappresentazione dei simboli di contatti con dispositivo di sicurezza chiuso. Il sensore deve essere montato in modo che non sia possibile l&apos;azionamento mediante un magnete (montaggio nascosto sec. EN 1088).
Schmersal India Pvt. Ltd., Plot No - G-7/1, Ranjangaon MIDC, Tal. - Shirur, Dist.- Pune 412 220
I dettagli e i dati qui riportati sono stati attentamente verificati. Le immagini possono differire dagli originali. Altri dati tecnici possono essere trovati nei manuali. Salvo modifiche tecniche o errori.
Generato il 24/04/2025, 01:40