## Worksheet
BNS 33-01Z-2063
| Thermoplastic enclosure Concealed mounting possible Insensitive to transverse misalignment 88 mm x 25 mm x 13 mm | Long life no mechanical wear Insensitive to soiling
Ordering data
Product type description | BNS 33-01Z-2063
Article number (order number) | 101113765
EAN (European Article Number) | 4030661050089
eCl@ss number, version 12.0 | 27-27-44-01
eCl@ss number, version 11.0 | 27-27-24-02
eCl@ss number, version 9.0 | 27-27-24-02
ETIM number, version 7.0 | EC002544
ETIM number, version 6.0 | EC002544
Approvals - Standards
Certificates | cULus
General data
Standards | BG-GS-ET-14 EN IEC 60947-5-3
Coding level according to EN ISO 14119 | baixa
Working principle | Transmissão magnética
Installation conditions (mechanical) | não &quot;flush&quot;
Housing material | Plástico, termoplástico reforçado com fibra de vidro
Gross weight | 54 g
General data - Features
Coding | Sim
Prerequisite evaluation unit | Sim
Number of normally closed (NC) | 1
Number of normally open (NO) | 1
<table><tr><td>Safety classification</td></tr></table>
Vorschriften | EN ISO 13849-1
Mission time | 20 Year(s)
Safety classification - Safety outputs
B10D- Value Normally-closed contact/Normally open contact (NC/NO) | 25 000 000 Operations
Mechanical data
Active area | lateral
Actuating element | Íman
Direction of motion | Frontal à área ativa
Mechanical data - Switching distances according EN IEC 60947-5-3
Assured switching distance &quot;ON&quot; Sao | 5 mm 8 mm
Assured switching distance &quot;OFF&quot; Sar | 15 mm 18 mm
Note (Repeat accuracy R) | Precisão de reposicionamento R ≤ 0,1 x Sao
Mechanical data - Connection technique
Length of cable | 1 m
Termination | Cabo
Wire cross-section | 0,25 mm2
Wire cross-section | 23 AWG
Material of the Cable mantle | PVC
Mechanical data - Dimensions
Length of sensor | 13 mm
Width of sensor | 88 mm
Height of sensor | 25 mm
Ambient conditions
Degree of protection | IP67
Ambient temperature | -25 ... +70 °C
Storage and transport temperature | -25 ... +70 °C
Resistance to vibrations | 10 … 55 Hz, amplitude 1 mm
Restistance to shock | 30 g / 11 ms
Electrical data
Switching voltage, maximum | 120 VAC
Switching voltage, maximum | 100 VDC
Switching current, maximum | 0,4 A
Switching capacity, maximum | 10 W
Switching element | 1 contactos normalmente fechados (NF) 1 contacto normalmente aberto (NA), 1 contacto normalmente fechado (NF)
Switching frequency, maximum | 5 Hz
Electrical data - Digital Output
Design of control elements | Outros, Contacto &quot;Reed&quot;
Scope of delivery
Scope of delivery | O atuador não está incluído no fornecimento.
Accessory
Recommendation (actuator) | BPS 33-2326 BPS 33
Recommended safety switchgear | SRB-E-301ST SRB-E-201LC
Note
Note (General) | Diagrama mostrando os símbolos dos contactos fechados no dispositivo de segurança A utilização dos contactos nas versões com ou sem LED é idêntida
Schmersal India Pvt. Ltd., Plot No - G-7/1, Ranjangaon MIDC, Tal. - Shirur, Dist.- Pune 412 220
Os dados e informações anteriores foram verificados cuidadosamente. As imagens podem ser diferentes do original. Mais informações técnicas podem ser encontradas nos manuais de instruções. Sujeito a modificações técnicas e erros.
Gerado em 26/03/2025 06:43