## Worksheet
BNS 33-02Z-2187 8,0M
| Thermoplastic enclosure Concealed mounting possible Insensitive to transverse misalignment 88 mm x 25 mm x 13 mm | Long life no mechanical wear Insensitive to soiling
Ordering data
Product type description | BNS 33-02Z-2187 8,0M
Article number (order number) | 101141797
EAN (European Article Number) | 4030661123370
eCl@ss number, version 12.0 | 27-27-44-01
eCl@ss number, version 11.0 | 27-27-24-02
eCl@ss number, version 9.0 | 27-27-24-02
ETIM number, version 7.0 | EC002544
ETIM number, version 6.0 | EC002544
Approvals - Standards
Certificates | cULus
General data
Standards | BG-GS-ET-14 EN IEC 60947-5-3
Coding level according to EN ISO 14119 | låg
Working principle | Styrning av magnetlås
Installation conditions (mechanical) | inte i jämnhöjd
Housing material | Plast, glasfiberförstärkt termoplast
Gross weight | 306 g
General data - Features
Coding | Ja
Prerequisite evaluation unit | Ja
Number of normally closed (NC) | 2
<table><tr><td>Safety classification</td></tr></table>
Vorschriften | EN ISO 13849-1
Mission time | 20 Year(s)
Safety classification - Safety outputs
B10D Normally-closed contact (NC) | 25 000 000 Operations
Mechanical data
Actuating element | Magnetspole
Direction of motion | Frontalt mot den aktiva ytan
Mechanical data - Switching distances
Assured switching distance &quot;ON&quot; Sao | 5 mm 8 mm
Assured switching distance &quot;OFF&quot; Sar | 15 mm 18 mm
Note (switching distance) | All switching distances in accordance EN IEC 60947-5-3
Note (Repeat accuracy R) | Repeat accuracy R ≤ 0,1 x Sao
Mechanical data - Connection technique
Length of cable | 8 m
Termination | kabel
Wire cross-section | 0,25 mm2
Wire cross-section | 23 AWG
Material of the Cable mantle | PVC
Mechanical data - Dimensions
Length of sensor | 13 mm
Width of sensor | 88 mm
Height of sensor | 25 mm
Ambient conditions
Degree of protection | IP67
Ambient temperature | -25 ... +70 °C
Storage and transport temperature | -25 ... +70 °C
Resistance to vibrations | 10 … 55 Hz, Amplitud 1 mm
Restistance to shock | 30 g / 11 ms
Electrical data
Switching current, maximum | 0,25 A
Switching capacity, maximum | 3 W
Switching element | 2 brytande kontakt (br)
Switching frequency, maximum | 5 Hz
Electrical data - Digital Output
Design of control elements | Övrigt, reedkontakter
Scope of delivery
Scope of delivery | Actuator must be ordered separately.
Accessory
Recommendation (actuator) | BPS 33-2326 BPS 33
Recommended safety switchgear | SRB-E-301ST SRB-E-201LC
Note
Note (General) | Kontaktsymboler visas med skyddet i stäng tillstånd Kontaktkonfigurationen för versioner med eller utan LED är identisk.
Schmersal India Pvt. Ltd., Plot No - G-7/1, Ranjangaon MIDC, Tal. - Shirur, Dist.- Pune 412 220
Alla data och värden har kontrollerats noga. Bilder kan avvika från originalet. Ytterligare tekniska data finns i manualen. Tekniska ändringar och fel förbehålles.
Genererat den 2025-04-11 10:25