## Worksheet
BN 31-RZ-2730 4,0M
| Non-contact principle Actuation from side Flat design Actuating surface and direction of actuation marked by switch symbol | 88 mm x 25 mm x 13 mm Thermoplastic enclosure Actuating distance up to 60 mm depending on actuating magnet and version 2 reed contacts
Ordering data
Product type description | BN 31-RZ-2730 4,0M
Article number (order number) | 103045617
EAN (European Article Number) | 4030661565675
eCl@ss number, version 12.0 | 27-27-43-02
eCl@ss number, version 11.0 | 27-27-01-05
eCl@ss number, version 9.0 | 27-27-01-05
ETIM number, version 7.0 | EC002544
ETIM number, version 6.0 | EC002544
General data
Working principle | Styrning av magnetlås
Housing construction form | rektangulär
Housing material | Plast, glasfiberförstärkt termoplast
Active area | Plast
Gross weight | 140 g
General data - Features
Latching | Ja
Suitable for elevators | Ja
Number of snap-in contacts | 1
Mechanical data
Actuating element | Magnetspole
Mechanical life, minimum | 1 000 000 000 Operations
Actuating speed, maximum | 18 m/s
Mounting | Kapsling med avlånga hål
Mechanical data - Switching distances
Note (Switching distance Sn) | Aktiveringsavstånd upp till 60 mm beroende aktiveringsmagnet och utförande. Uppgifterna om kopplingsavstånd gäller vid aktivering av enskilt övervakade enheter utan ferromagnetisk inverkan. En förändring av avståndet, positiv eller negativ, är möjlig genom ferromagnetisk inverkan. Vid anordningen av flera aktiveringsmagneter måste den inverkan av varandra beaktas.
Note (switching distance) | All switching distances in accordance EN IEC 60947-5-2
Repeat accuracy R | 0,3 mm
Mechanical data - Connection technique
Length of cable | 4 m
Termination | PUR cable
Wire cross-section | 0,75 mm2
Wire cross-section | 18 AWG
Material of the Cable mantle | H03VV-F
Mechanical data - Dimensions
Length of sensor | 13 mm
Width of sensor | 88 mm
Height of sensor | 25 mm
Ambient conditions
Degree of protection | IP67
Ambient temperature | -25 ... +75 °C
Resistance to vibrations | 10 … 55 Hz, Amplitud 1 mm
Restistance to shock | 30 g / 11 ms
Electrical data
Switching current, maximum | 3 A
Switching capacity, maximum | 80 W
Switching capacity, maximum | 80 VA
Electrical data - Digital Output
Design of control elements | Reedkontakterr
Scope of delivery
Scope of delivery | Actuator must be ordered separately.
Accessory
Recommendation (actuator) | BP 10 S 2x BP 10 S BP 15 S BP 34 S BP 20 S BP 31 S BP 11 S 2x BP 11 S BP 12 S BP 21 S 2x BP 21 S BP 10 N 2x BP 10 N BP 15 N 2 x BP 15/2 N 2x BP 15/2 S BP 34 N BP 20 N BP 31 N BP 11 N
Note
Note (General) | Den brytande eller slutande funktionen beror på aktiveringsriktningen och aktiveringsmagnetens polariteten. När magnetbrytare och magnet möts, måste färgerna överensstämma: Röd (S) till röd och grön (N) till grön. Det här gäller inte den bistabila kontakten. Vid montering på järn måste ett omagnetiskt distans på minst 20 mm användas.
Schmersal India Pvt. Ltd., Plot No - G-7/1, Ranjangaon MIDC, Tal. - Shirur, Dist.- Pune 412 220
Alla data och värden har kontrollerats noga. Bilder kan avvika från originalet. Ytterligare tekniska data finns i manualen. Tekniska ändringar och fel förbehålles.
Genererat den 2025-05-07 21:37