## Worksheet
EX-SHGV/RD1/204/39+BOW-2G/D
| Right-hand side locking cylinder Additional frontal locking cylinder Aluminium enlosure Ex-Zone 1 and 21 | Protection class IP65 Guard locking device Metal enclosure
Ordering data
Product type description | EX-SHGV/RD1/204/39+BOW-2G/D
Article number (order number) | 101202314
eCl@ss number, version 12.0 | 27-27-26-03
eCl@ss number, version 11.0 | 27-27-26-03
eCl@ss number, version 9.0 | 27-27-26-03
ETIM number, version 7.0 | EC002593
ETIM number, version 6.0 | EC002593
Explosion protection
Explosion protection: regulations | EN ISO 80079-36 EN ISO 80079-37 EN IEC 60079-0
Explosion protection zones | 1 21
Explosion protection category | 2D
Explosion protection designation | EX II 2GD Ex h 85°C X
General data
Standards | EN IEC 60947-5-1
Working principle | mecánico
Housing material | Aluminio / acero cromado
Housing coating material | pintado
Material of the cylinder lock | Acero
Colour of the housing | Negro
Colour of the key | Plata
Colour of key head | Plata
Gross weight | 450 g
General data - Features
Number of actuating directions | 4
Number of keys | 2
Mechanical data
Mechanical life, minimum | 100.000 Operations
Holding force | 1.250 N
Latching force | 5 N
Key number of primary key | 204
Key number of secondary key | 39
Mechanical data - Dimensions
Length | 90 mm
Width | 87 mm
Height | 103 mm
Ambient conditions
Degree of protection | IP65
Restistance to shock | 30 g / 18 ms
Resistant to vibration | Resistencia a las sacudidas: 15 g / 10…200 Hz
Other data
Note (applications) | Resguardo de seguridad, corredera Resguardo de seguridad, desmontable Resguardo de seguridad, pivotante
Note
Note (General) | Cilindro frontal de bloqueo adicional solo en la versión "L" y "R"
Schmersal India Pvt. Ltd., Plot No - G-7/1, Ranjangaon MIDC, Tal. - Shirur, Dist.- Pune 412 220
Los datos e información anteriores se han verificado cuidadosamente. Las imágenes pueden diferir del original. Se pueden encontrar más datos técnicos en los manuales de instrucciones. Sujeto a cambios técnicos y errores.
Generado a 22/5/2025 9:56