## Worksheet
G50-035M44/44Y-5003
Metal enclosure with impact-resistant plastic hood Various cam shapes for varying switch travel Available for easy adjustment of switching points by setting disk cams from front
Ordering data
Product type description | G50-035M44/44Y-5003
Article number (order number) | 153000194
eCl@ss number, version 12.0 | 27-27-06-01
eCl@ss number, version 11.0 | 27-27-06-01
eCl@ss number, version 9.0 | 27-27-06-01
ETIM number, version 7.0 | EC000030
ETIM number, version 6.0 | EC000030
Approvals - Standards
Certificates | cULus
General data
Housing material | formstøpt lett legering
Material of the housing cover | Plast, termoplast
Gross weight | 1.660 g
General data - Features
Number of normally closed (NC) | 8
Number of NC, left | 4
Number of NC, right | 4
Number of normally open (NO) | 8
Number of NO, left | 4
Number of NO, right | 4
Number of cams 30° | 7
Number of cams 90° | 1
Front adjustable cams | Yes
Mechanical data
Mounting hole for the shaft | 4 mm
Mounting | floor mounting
Gear ratio | 1:35
Type of shaft mounting | Groove and feather key
Mechanical data - Connection technique
Cable entry | 2 x M20 x 1,5
Cable section, maximum | 2,5 mm²
Mechanical data - Dimensions
Length | 244 mm
Width | 120 mm
Height | 114 mm
Length of shaft | 44 mm
Tolerance of the diameter of the shaft hole | H12
Diameter of Shaft | 12 mm
Tolerance of the diameter of shaft | h8
Ambient conditions
Degree of protection | IP65
Ambient conditions - Insulation values
Rated insulation voltage Ui | 250 VAC
Rated impulse withstand voltage Uimp | 4 kV
Electrical data
Material of the contacts, electrical | Sølv
Switch element left | M 697-11-1
Switch element right | M 697-11-1
Schmersal India Pvt. Ltd., Plot No - G-7/1, Ranjangaon MIDC, Tal. - Shirur, Dist.- Pune 412 220
Data og verdier er kontrollert omhyggelig. Bilder kan avvike fra originalen. Ytterligere tekniske data finner du i manualen. Tekniske modifiseringer og feil kan forkomme.
Generert til 12.10.2025, 20:06