## Worksheet
G50-035Z44/44Y
Metal enclosure with impact-resistant plastic hood Various cam shapes for varying switch travel Available for easy adjustment of switching points by setting disk cams from front
Ordering data
Product type description | G50-035Z44/44Y
Article number (order number) | 101063623
EAN (European Article Number) | 4030661256122
eCl@ss number, version 12.0 | 27-27-06-01
eCl@ss number, version 11.0 | 27-27-06-01
eCl@ss number, version 9.0 | 27-27-06-01
ETIM number, version 7.0 | EC000030
ETIM number, version 6.0 | EC000030
Approvals - Standards
Certificates | cULus CCC
General data
Housing material | Metall, Aluminium-Druckguss
Material of the housing cover | Kunststoff, Thermoplast
Gross weight | 1.615 g
General data - Features
Number of normally closed (NC) | 8
Number of NC, left | 4
Number of NC, right | 4
Number of normally open (NO) | 8
Number of NO, left | 4
Number of NO, right | 4
Mechanical data
Mounting | bodenseitig
Gear ratio | 1:35
Type of shaft mounting | Vollwelle
Mechanical data - Connection technique
Cable entry | 2 x M20 x 1,5
Cable section, maximum | 2,5 mm²
Mechanical data - Dimensions
Length | 244 mm
Width | 120 mm
Height | 114 mm
Length of shaft | 44 mm
Diameter of Shaft | 12 mm
Tolerance of the diameter of shaft | h8
Ambient conditions
Degree of protection | IP65
Ambient conditions - Insulation values
Rated insulation voltage Ui | 250 VAC
Rated impulse withstand voltage Uimp | 4 kV
Electrical data
Material of the contacts, electrical | Silber
Switch element left | Z 6881-11-1
Switch element right | Z 6881-11-1
Schmersal India Pvt. Ltd., Plot No - G-7/1, Ranjangaon MIDC, Tal. - Shirur, Dist.- Pune 412 220
Die genannten Daten und Angaben wurden sorgfältig geprüft. Abbildungen können vom Original abweichen. Weitere technische Daten finden Sie in der Betriebsanleitung. Technische Änderungen und Irrtümer vorbehalten.
Generiert am: 23.10.2025, 16:13