## Worksheet
MUT-SET-T-04
Mutingset T-Version mounting at MST, set complete wit 2 muting sensors, MCU-02, mounting and cable
Dati per l&apos;ordine
Codice | MUT-SET-T-04
Codice articolo (codice d'ordine) | 103012263
EAN (European Article Number) | 4030661482651
eCl@ss number, version 12.0 | 27-27-27-92
eCl@ss number, version 11.0 | 27-27-27-92
Numero eCl@ss, versione 9.0 | 27-27-27-92
ETIM number, version 7.0 | EC002549
ETIM number, version 6.0 | EC002549
Dati generali
Versione | X-Muting
Peso lordo | 2.310 g
Dati meccanici
Montaggio | Mounting stand MST
Fornitura
Fornitura | 2 x 103040805 S100-PR - Muting sensor, retro-reflectiv sensor, dimension 32x20x12 mm, M8/4-pin 2 x 103055494 MS-ST-5039 - Mounting set for muting sensor S100-PR 2 x 103012847 MS-1200 - Mounting set for reflector R-D83 2 x 101151760 RD 83 - Reflector, D = 83 mm 1 x 103005572 MCU-02 - Muting connection unit with cable connector for receiver M12/12pin, length 1,5m 1 x 101207729 KA-0905 - Connector cable from MCU-02 to control cabinet, M12/8-pin, L = 10,0 m 1 x 101214875 KA-0845 - Connector cable female for SLC/SLG445 transmitter on MCU-02, M12/4-pin, M12/4-pin, L = 5,0m 2 x 103005657 KA-0846 - Cable for muting sensor, connector female M8, male M12, 4-pin L = 2,0 m 2 x 103005653 MS-MSL-01 - Muting carrier set L-Version consists 2pcs of aluminium-profiles (20x20x400mm) fixed at MST profile
Schmersal Schweiz AG, Moosmattstraße 3, 8905 Arni
I dettagli e i dati qui riportati sono stati attentamente verificati. Le immagini possono differire dagli originali. Altri dati tecnici possono essere trovati nei manuali. Salvo modifiche tecniche o errori.
Generato il 07.10.2024, 05:59