## Worksheet
EYELEVATE
| Non-destructive and tool-free installation within 15 minutes Lift and escalator management Everything at a glance thanks to the app & EYELEVATE Cockpit Completely non-reactive, as there is no connection with the lift controller or other components Independent of existing IT or communication infrastructure Guaranteed reception even in underground stations and on thick concrete walls thanks to the integrated communication module (NB-IoT, own SIM card) | Data transfer via VPN to the EYELEVATE Cloud The data can also be transferred directly to your management systems via an interface No storage or transfer of personal data Hosting of all data in Germany Technical security analysis by TÜV Rheinland i-sec GmbH Not subject to TRBS 1115 Part 1 'Cybersecurity for safety-related measuring and control equipment'
Dati per l&apos;ordine
Codice | EYELEVATE
Schmersal Schweiz AG, Moosmattstraße 3, 8905 Arni
I dettagli e i dati qui riportati sono stati attentamente verificati. Le immagini possono differire dagli originali. Altri dati tecnici possono essere trovati nei manuali. Salvo modifiche tecniche o errori.
Generato il 08.01.2025, 13:01