## Worksheet
SRB-E-201LC
Plug-in screw terminals with coding STOP 0 Function 1 oder 2-channel control Start button / Auto-start 2 Safety outputs 2 A 1 Signalling output
Ordering data
Product type description | SRB-E-201LC
Article number (order number) | 103009970
EAN (European Article Number) | 4030661478463
eCl@ss number, version 12.0 | 27-37-18-19
eCl@ss number, version 11.0 | 27-37-18-19
eCl@ss number, version 9.0 | 27-37-18-19
ETIM number, version 7.0 | EC001449
ETIM number, version 6.0 | EC001449
Approvals - Standards
Certificates | cULus CCC
General data
Standards | EN IEC 62061 EN ISO 13849-1 EN IEC 60947-5-1 EN IEC 60947-5-3 EN IEC 60947-5-5 EN IEC 61508 EN IEC 60204-1 EN IEC 60947-1
Climatic stress | EN 60068-2-78
Housing material | materiale sintetico, termoplastica rinforzata con fibra di vetro, ventilata
Gross weight | 130 g
General data - Features
Electronic Fuse | Sì
Wire breakage detection | Sì
Cross-circuit detection | Sì
Removable Terminals | Sì
Start input | Sì
Feedback circuit | Sì
Automatic reset function | Sì
Reset edge detection | Sì
Earth connection detection | Sì
Integral system diagnostics, status | Sì
Integral system diagnostics, error code | Sì
Number of LEDs | 5
Number of normally closed (NC) | 2
Number of normally open (NO) | 1
Number of safety digital outputs, Stop 0 | 2
Number of signalling outputs | 1
<table><tr><td>Safety classification</td></tr></table>
Vorschriften | EN ISO 13849-1 EN IEC 62061 EN IEC 61508
Stop-Category | 0
<table><tr><td>Safety classification - Fail-safe digital outputs</td></tr></table>
Performance Level, up to | e
Category | 4
PFH value | 2,66 x 10⁻⁹ /h
PFD value | 2,42 x 10⁻⁵
Safety Integrity Level (SIL), suitable for applications in | 3
Mission time | 20 Year(s)
Mechanical data
Mounting | fissaggio rapido per guide DIN secondo DIN EN 60715
Mechanical data - Connection technique
Terminal designations | IEC/EN 60947-1
Termination | rigido o flessibile collegamento a vite, collegabile
Cable section, minimum | 0,25 mm²
Cable section, maximum | 2,5 mm²
Tightening torque of Clips | 0,5 Nm
Mechanical data - Dimensions
Width | 22,5 mm
Height | 98 mm
Depth | 115 mm
Ambient conditions
Degree of protection of the enclosure | IP40
Degree of protection of the mounting space | IP54
Degree of protection of clips or terminals | IP20
Ambient temperature | -25 ... +60 °C
Storage and transport temperature | -40 ... +85 °C
Resistance to vibrations | 10 ... 55 Hz, ampiezza 0,35 mm
Restistance to shock | 30 g / 11 ms
Ambient conditions - Insulation values
Rated impulse withstand voltage Uimp | 0,8 kV
Overvoltage category | III
Degree of pollution | 2
Electrical data
Operating voltage | 24 VDC -20 % / +20 %
Ripple voltage | 10 %
Rated operating voltage | 24 VDC
Operating current | 100 mA
Rated AC voltage for controls at DC minimum | 19,2 VDC
Rated control voltage at DC, maximum | 28,8 VDC
Electrical power consumption | 2,4 W
Drop-out delay in case of power failure, typically | 10 ms
Drop-out delay in case of emergency, typically | 10 ms
Pull-in delay at automatic start, maximum, typically | 150 ms
Pull-in delay at RESET, typically | 150 ms
Switching frequency, maximum | 1 Hz
Electrical data - Safety digital outputs
Voltage drop Ud, maximum | 0,5 V
Leakage current Ir, maximum | 1 mA
Voltage, Utilisation category DC-12 | 24 VDC
Current, Utilisation category DC-12 | 2 A
Voltage, Utilisation category DC-13 | 24 VDC
Current, Utilisation category DC-13 | 2 A
Electrical data - Digital inputs
Conduction resistance, maximum | 40 Ω
Electrical data - Digital Output
Voltage, Utilisation category DC-12 | 24 VDC
Current, Utilisation category DC-12 | 0,1 A
Electrical data - Electromagnetic compatibility (EMC)
EMC rating | Direttiva EMC
Status indication
Indicated operating states | tensione d'esercizio interna Ui Stato modulo Codici errori
Other data
Note (applications) | Sensore di sicurezza interruttori di sicurezza rotativi Pulsante di arresto d&apos;emergenza Interruttori a fune d&apos;emergenza Cortine ottiche di sicurezza
Schmersal India Pvt. Ltd., Plot No - G-7/1, Ranjangaon MIDC, Tal. - Shirur, Dist.- Pune 412 220
I dettagli e i dati qui riportati sono stati attentamente verificati. Le immagini possono differire dagli originali. Altri dati tecnici possono essere trovati nei manuali. Salvo modifiche tecniche o errori.
Generato il 21/05/2025, 15:26