## Worksheet
SLC 410-E/R0760-30-RFM
NOTICE: Not available! (Replacement: SLC 420) Control Category 4
Ordering data
Note (Delivery capacity) | Non più disponibile!
Product type description | SLC 410-E/R0760-30-RFM
Article number (order number) | 101185934
eCl@ss number, version 12.0 | 27-27-27-04
eCl@ss number, version 11.0 | 27-27-27-04
eCl@ss number, version 9.0 | 27-27-27-04
ETIM number, version 7.0 | EC002549
ETIM number, version 6.0 | EC002549
Approvals - Standards
Certificates | TÜV
General data
Standards | EN IEC 61496-2 EN IEC 61496-1
Master- or Slave-function | master
Housing material | Alluminio
Reaction time, maximum | 12,5 ms
General data - Features
Cascadable | Sì
Beam coding available | Sì
Integral system diagnostics, status | Sì
Integral system diagnostics | Sì
Number of fail-safe digital outputs | 2
Number of beams | 40
<table><tr><td>Safety classification</td></tr></table>
Safety type in accordance with IEC 61496-1 | 4
Mechanical data
Detection ability for test bodies at v = 1.6 m/s | 30 mm
Height of the protection field | 760 mm
Range, protection field, minimum | 0 m
Range, protection field, maximum | 5 m
Wave length of the laserdiode | 950 nm
Mechanical data - Connection technique
Termination | collegamento ad innesto
Terminal connector, Recipient | Connettore maschio incorporato M12, 8 poli
Terminal, Connector, Transmitter | Connettore maschio incorporato M12, 5 poli
Length of the connectable cable, maximum | 100 m
Mechanical data - Dimensions
Length of sensor | 35 mm
Width of sensor | 45 mm
Height of sensor | 861 mm
Ambient conditions
Degree of protection | IP65
Ambient temperature | +0 ... +55 °C
Storage and transport temperature | -20 ... +70 °C
Protection class | III
Electrical data
Switching voltage OSSD, HIGH signal | 24 V
Electrical power consumption of the receiver | 3 W
Electrical power consumption of the transmitter | 2 W
Cable length (Master/Slave), maximum | 50 m
Electrical data - Safety digital outputs
Output current, (fail-safe output), maximum | 0,5 A
Design of control elements | con commutazione p
Scope of delivery
Scope of delivery | trasmettitore + ricevitore, angolo di montaggio, chiocciola
Accessory
Recommended safety switchgear | SCR 402R-301
Note
Note (General) | Solo in combinazione con esercizio slave
Schmersal India Pvt. Ltd., Plot No - G-7/1, Ranjangaon MIDC, Tal. - Shirur, Dist.- Pune 412 220
I dettagli e i dati qui riportati sono stati attentamente verificati. Le immagini possono differire dagli originali. Altri dati tecnici possono essere trovati nei manuali. Salvo modifiche tecniche o errori.
Generato il 19/10/2025, 20:55