## Worksheet
PWR-10M-SET
With red PVC sheath Ready-to-fit
Ordering data
Product type description | PWR-10M-SET
Article number (order number) | 103003629
EAN (European Article Number) | 4030661499116
eCl@ss number, version 12.0 | 23-17-06-01
eCl@ss number, version 11.0 | 23-17-06-01
eCl@ss number, version 9.0 | 23-17-06-01
ETIM number, version 7.0 | EC011141
ETIM number, version 6.0 | EC001471
General data
Gross weight | 600 g
Mechanical data - Dimensions
Length x Width x Height | Copertura in PVC: 2 mm
Length of the pull wire | 10 m
Diameter of the pull wire | 5 mm
Scope of delivery
Scope of delivery | 2x Morsetto per fune 3 mm, acciaio inox 1x Redancia per fune 3m, acciaio inox Funi, 1x 10 m 1x Eyebolt NIRO M8x70 and hexagon nut
Schmersal India Pvt. Ltd., Plot No - G-7/1, Ranjangaon MIDC, Tal. - Shirur, Dist.- Pune 412 220
I dettagli e i dati qui riportati sono stati attentamente verificati. Le immagini possono differire dagli originali. Altri dati tecnici possono essere trovati nei manuali. Salvo modifiche tecniche o errori.
Generato il 29/05/2025, 11:37