## Worksheet
KA-0908
Pre-wired cable 8-pole for SLC/SLG
Ordering data
Product type description | KA-0908
Article number (order number) | 101207730
EAN (European Article Number) | 4030661521473
eCl@ss number, version 12.0 | 27-06-03-11
eCl@ss number, version 11.0 | 27-06-03-11
eCl@ss number, version 9.0 | 27-06-03-11
ETIM number, version 7.0 | EC001855
ETIM number, version 6.0 | EC001855
Approvals - Standards
Certificates | cULus
General data
Versions | dritto
Connector (electric) | Frizione
Housing material | materiale sintetico
Material of the nuts | Metallo, CuZn, nichelato
Colour of the housing | nero
Gross weight | 1.120 g
General data - Features
Number of poles | 8
Number of cable wires | 8
Mechanical data
Mechanical life, minimum | 100 Cycles
Mechanical data - Connection technique
Length of cable | 20 m
Termination | Collegamento a vite M20 x 1.5
Number of cable wires | 8
Wire cross-section | 0,25 mm2
Material of the Cable mantle | PVC
Mechanical data - Dimensions
Diameter of the ISO-thread | M12
Ambient conditions
Degree of protection | IP67
Ambient temperature (Cable) | -40 ... +80 °C
Ambient temperature (Connector) | -30 ... +90 °C
Ambient conditions - Insulation values
Degree of pollution | 3
Electrical data
Rated operating voltage | 30 VDC
Contact load capacity | 2
Material of the contacts, electrical | Metallo, CuZn, dorato
Pin assignment
PIN 1 | Bianco
PIN 2 | marrone
PIN 3 | verde
PIN 4 | giallo
PIN 5 | grigio
PIN 6 | Rosa
PIN 7 | blu
PIN 8 | rosso
Schmersal India Pvt. Ltd., Plot No - G-7/1, Ranjangaon MIDC, Tal. - Shirur, Dist.- Pune 412 220
I dettagli e i dati qui riportati sono stati attentamente verificati. Le immagini possono differire dagli originali. Altri dati tecnici possono essere trovati nei manuali. Salvo modifiche tecniche o errori.
Generato il 22/05/2025, 18:41