## Worksheet
SHGV/LD1/101/33+BO
Aluminium enlosure Protection class IP65
Ordering data
Product type description | SHGV/LD1/101/33+BO
Article number (order number) | 103005586
EAN (European Article Number) | 4030661434254
eCl@ss number, version 12.0 | 27-27-26-03
eCl@ss number, version 11.0 | 27-27-26-03
eCl@ss number, version 9.0 | 27-27-26-03
ETIM number, version 7.0 | EC002593
ETIM number, version 6.0 | EC002593
General data
Standards | EN IEC 60947-5-1
Working principle | meccanico
Housing material | Alluminio / acciaio cromato
Housing coating material | verniciato
Material of the cylinder lock | Acciaio
Colour of the housing | rosso
Colour of the key | Argento
Colour of key head | Argento
Gross weight | 450 g
General data - Features
Number of actuating directions | 4
Number of keys | 2
Mechanical data
Position of the Key selector switch | centrato a sinistra
Mechanical lifetime, minimum | 100.000 Operations
Holding force FZh in accordance with EN ISO 14119 | 950 N
Holding force Fmax, maximum | 1.250 N
Latching force | 5 N
Actuating speed, maximum | 0,2 m/s
Key number of primary key | 101
Key number of secondary key | 33
Mechanical data - Dimensions
Length | 87 mm
Width | 87 mm
Height | 103 mm
Ambient conditions
Degree of protection | IP65
Ambient temperature | -25 ... +70 °C
Storage and transport temperature | -40 ... +80 °C
Restistance to shock | 30 g / 18 ms
Resistant to vibration | Resistenza alle scosse: 15 g/10 … 200 Hz
Electrical data
Maximale Schalthäufigkeit | 5 /h
Other data
Note (applications) | dispositivo di sicurezza scorrevole dispositivo di sicurezza rimovibile interruttori di sicurezza rotativi
Note
Note (General) | Cilindro di chiusura ausiliario sul lato frontale solo nella versione "L" e "R"
Schmersal India Pvt. Ltd., Plot No - G-7/1, Ranjangaon MIDC, Tal. - Shirur, Dist.- Pune 412 220
I dettagli e i dati qui riportati sono stati attentamente verificati. Le immagini possono differire dagli originali. Altri dati tecnici possono essere trovati nei manuali. Salvo modifiche tecniche o errori.
Generato il 09/10/2025, 05:23