## Worksheet
BNS 36-02/01Z-R 5,0M
| Thermoplastic enclosure Long life no mechanical wear 88 mm x 25 mm x 13 mm | Concealed mounting possible Insensitive to transverse misalignment Insensitive to soiling
Ordering data
Product type description | BNS 36-02/01Z-R 5,0M
Article number (order number) | 103001990
EAN (European Article Number) | 4030661451312
eCl@ss number, version 12.0 | 27-27-44-01
eCl@ss number, version 11.0 | 27-27-24-02
eCl@ss number, version 9.0 | 27-27-24-02
ETIM number, version 7.0 | EC002544
ETIM number, version 6.0 | EC002544
Approvals - Standards
Certificates | cULus
General data
Standards | BG-GS-ET-14 EN IEC 60947-5-3
Coding level according to EN ISO 14119 | ridotta
Working principle | magnetico
Installation conditions (mechanical) | quasi allineato
Housing material | materiale sintetico, termoplastica rinforzata con fibra di vetro
Gross weight | 306 g
General data - Features
Coding | Sì
Number of normally closed (NC) | 3
Number of safety contacts | 2
<table><tr><td>Safety classification</td></tr></table>
Vorschriften | EN ISO 13849-1
Mission time | 20 Year(s)
Safety classification - Safety outputs
B10D Normally-closed contact (NC) | 25.000.000 Operations
Mechanical data
Actuating element | magnete
Door hinge | Destra
Direction of motion | Frontale verso la superficie attiva
Mechanical data - Switching distances
Note (Switching distance Sn) | Spostamento assiale È tollerato un disallineamento orizzontale e verticale tra sensore di sicurezza e azionatore. Il disallineamento ammissibile dipende dalla distanza delle superfici attive di sensore e azionatore. All'interno del campo di tolleranza il sensore è attivabile.
Assured switching distance &quot;ON&quot; Sao | 7 mm
Assured switching distance &quot;OFF&quot; Sar | 17 mm
Note (switching distance) | All switching distances in accordance EN IEC 60947-5-3
Mechanical data - Connection technique
Length of cable | 5 m
Termination | cavo
Wire cross-section | 0,25 mm2
Number of cable wires | 6
Wire cross-section | 23 AWG
Material of the Cable mantle | PVC
Mechanical data - Dimensions
Length of sensor | 13 mm
Width of sensor | 88 mm
Height of sensor | 25 mm
Ambient conditions
Degree of protection | IP67
Ambient temperature | -25 ... +70 °C
Storage and transport temperature | -25 ... +70 °C
Resistance to vibrations | 10…55 Hz, ampiezza 1 mm
Restistance to shock | 30 g / 11 ms
Electrical data
Switching current, maximum | 0,4 A
Switching capacity, maximum | 10 W
Switching element | 3 contatto d&apos;apertura (NC)
Switching frequency, maximum | 5 Hz
Scope of delivery
Scope of delivery | Actuator must be ordered separately.
Accessory
Recommendation (actuator) | BPS 36-2 BPS 36-1
Recommended safety switchgear | SRB-E-301ST SRB-E-201LC
Note
Note (General) | Rappresentazione dei simboli di contatti con dispositivo di sicurezza chiuso. I collegamenti dei contatti nelle versioni con o senza LED sono identici.
Schmersal India Pvt. Ltd., Plot No - G-7/1, Ranjangaon MIDC, Tal. - Shirur, Dist.- Pune 412 220
I dettagli e i dati qui riportati sono stati attentamente verificati. Le immagini possono differire dagli originali. Altri dati tecnici possono essere trovati nei manuali. Salvo modifiche tecniche o errori.
Generato il 20/05/2025, 07:07