## Worksheet
A-K4P-M8-R-G-2M-GY-1-X-X-4
Pre-wired cable 4-pole
Ordering data
Product type description | A-K4P-M8-R-G-2M-GY-1-X-X-4
Article number (order number) | 103011341
EAN (European Article Number) | 4030661476940
eCl@ss number, version 12.0 | 27-06-03-11
eCl@ss number, version 11.0 | 27-06-03-11
eCl@ss number, version 9.0 | 27-06-03-11
ETIM number, version 7.0 | EC001855
ETIM number, version 6.0 | EC001855
Approvals - Standards
Certificates | cULus
General data
Standards | EN IEC 61076-2-104
Gross weight | 71 g
General data - Features
Number of poles | 4
Number of cable wires | 4
Mechanical data - Connection technique
Length of cable | 2 m
Number of cable wires | 4
Wire cross-section | 0,25 mm2
Cable diameter | 4,7 mm
Bending radius (fixed) | 5 x Ø-cable
Bending radius (repeated) | 10 x Ø-cable
Colour of the Cable mantle | grigio
Material of the Cable mantle | PVC
Mechanical data - connector side A
Connector typ | Female connector, M8
Design | dritto
Connector latching | Blocco di arresto
Material of the gland | Plastica, TPU
Material of the handle | Plastica, TPU
Colour of the handle | grigio
Ambient conditions
Degree of protection | IP65 IP67 IP69
Ambient temperature (Connector) | -30 ... +90 °C
Ambient temperature (fixed) | -25 ... +80 °C
Umgebungstemperatur (bewegt) | +0 ... +80 °C
Electrical data
Thermal test current | 4 A
Rated operating voltage | 60 VAC
Rated operating voltage | 60 VDC
Operating current | 4.000 mA
Pin assignment
PIN 1 | marrone
PIN 2 | Bianco
PIN 3 | blu
PIN 4 | nero
Schmersal India Pvt. Ltd., Plot No - G-7/1, Ranjangaon MIDC, Tal. - Shirur, Dist.- Pune 412 220
I dettagli e i dati qui riportati sono stati attentamente verificati. Le immagini possono differire dagli originali. Altri dati tecnici possono essere trovati nei manuali. Salvo modifiche tecniche o errori.
Generato il 24/07/2025, 08:43