## Worksheet
BNS 333-01YU-M20
| 1 Cable entry M 20 x 1.5 Thermoplastic enclosure Long life Suitable for food processing industry only in combination with BPS 303 no mechanical wear | 40 mm x 112 mm x 40 mm Insensitive to transverse misalignment Insensitive to soiling Wiring compartment With integral evaluation
Ordering data
Product type description | BNS 333-01YU-M20
Article number (order number) | 101169807
EAN (European Article Number) | 4030661296524
eCl@ss number, version 12.0 | 27-27-44-01
eCl@ss number, version 11.0 | 27-27-24-02
eCl@ss number, version 9.0 | 27-27-24-02
ETIM number, version 7.0 | EC002544
ETIM number, version 6.0 | EC002544
General data
Standards | BG-GS-ET-14 EN IEC 60947-5-3
Coding level according to EN ISO 14119 | ridotta
Working principle | magnetico
Installation conditions (mechanical) | quasi allineato
Housing material | materiale sintetico, termoplastica rinforzata con fibra di vetro
Duration of risk, maximum | 50 ms
Gross weight | 145 g
General data - Features
Coding | Sì
Integral system diagnostics, status | Sì
Safety monitoring module integrated | Sì
Number of normally closed (NC) | 1
Number of safety contacts | 1
<table><tr><td>Safety classification</td></tr></table>
Vorschriften | EN ISO 13849-1
Mission time | 20 Year(s)
Safety classification - Safety outputs
B10D Normally-closed contact (NC) | 20.000.000 Operations
Mechanical data
Active area | lato inferiore
Actuating element | magnete
Direction of motion | Frontale verso la superficie attiva
Mechanical data - Switching distances
Assured switching distance &quot;ON&quot; Sao | 4 mm
Assured switching distance &quot;OFF&quot; Sar | 14 mm
Note (switching distance) | All switching distances in accordance EN IEC 60947-5-3
Mechanical data - Connection technique
Termination | Collegamento a vite M20 x 1.5
Cable section, minimum | 2 x 0,75 mm²
Cable section, maximum | 2 x 1,5 mm²
Note | Tutte le indicazioni sulla sezione del cavo includono le bussole del conduttore.
Wire cross-section | 15 AWG
Mechanical data - Dimensions
Length of sensor | 40 mm
Width of sensor | 40 mm
Height of sensor | 112 mm
Ambient conditions
Degree of protection | IP65
Ambient temperature | -25 ... +55 °C
Storage and transport temperature | -25 ... +70 °C
Resistance to vibrations | 10…55 Hz, ampiezza 1 mm
Restistance to shock | 30 g / 11 ms
Electrical data
Switching voltage, maximum | 250 VAC
Switching current, maximum | 5 A
Switching capacity, maximum | 1.250 W
Switching element | 1 contatto d'apertura (NC)
Time to readiness, maximum | 50 ms
Switching frequency, maximum | 5 Hz
Status indication
Note (Integral System Diagnostics, status ) | LED illuminato, se la porta di protezione è chiusa.
Scope of delivery
Scope of delivery | Actuator must be ordered separately.
Accessory
Recommendation (actuator) | BPS 300 BPS 303 BPS 303 SS
Recommended safety switchgear | SRB-E-301ST SRB-E-201LC
Note
Note (General) | Rappresentazione dei simboli di contatti con dispositivo di sicurezza chiuso.
Schmersal India Pvt. Ltd., Plot No - G-7/1, Ranjangaon MIDC, Tal. - Shirur, Dist.- Pune 412 220
I dettagli e i dati qui riportati sono stati attentamente verificati. Le immagini possono differire dagli originali. Altri dati tecnici possono essere trovati nei manuali. Salvo modifiche tecniche o errori.
Generato il 19/05/2025, 15:29