## Worksheet
RSS260-I2-SD-ST
| Repeated individual coding with RFID technology Coding level "High" according to ISO 14119 1 x connector plug M8 Frontal and lateral actuation enabled | Max. 31 sensors can be wired in series. Thermoplastic enclosure Simple mounting without additional angle RFID-technology for needs-based protection against tampering
Ordering data
Product type description | RSS260-I2-SD-ST
Article number (order number) | 103003603
EAN (European Article Number) | 4030661436463
eCl@ss number, version 12.0 | 27-27-46-01
eCl@ss number, version 11.0 | 27-27-24-03
eCl@ss number, version 9.0 | 27-27-24-03
ETIM number, version 7.0 | EC001829
ETIM number, version 6.0 | EC001829
Approvals - Standards
Certificates | TÜV cULus FCC IC ANATEL
General data
Standards | EN ISO 13849-1 EN IEC 60947-5-3 EN IEC 61508
Coding | Codifica individuale, Teach-in ripetibile
Coding level according to EN ISO 14119 | alto
Working principle | RFID
Frequency band RFID | 125 kHz
Transmitter output RFID, maximum | -6 dB/m
Housing construction form | parallelepipedo
Installation conditions (mechanical) | non allineato
Sensor topology | Sensore per azionamento in serie
Housing material | Plastica, termoplastica, autoestinguente
Active area | materiale sintetico, termoplastica
Reaction time, maximum | 100 ms
Duration of risk, maximum | 200 ms
Reaction time, switching off safety outputs via actuator, maximum | 100 ms
Gross weight | 60 g
General data - Features
Serial diagnostics | Sì
Short circuit detection | Sì
Cross-circuit detection | Sì
Series-wiring | Sì
Safety functions | Sì
Cascadable | Sì
Integral system diagnostics, status | Sì
Number of LEDs | 3
Number of poles | 8
Number of fail-safe digital outputs | 2
Number of series-wiring of sensors | 31
<table><tr><td>Safety classification</td></tr></table>
Vorschriften | EN ISO 13849-1 EN IEC 61508
Performance Level, up to | e
Category | 4
PFH value | 6,80 x 10⁻¹⁰ /h
PFD value | 1,20 x 10⁻⁴
Safety Integrity Level (SIL), suitable for applications in | 3
Mission time | 20 Year(s)
Mechanical data
Actuating panels | lateralmente lato frontale
Active area | lateralmente davanti
Mounting | Per il montaggio dei sensori sono sufficienti viti comuni lunghe 20 mm. In caso di utilizzo delle piastre di montaggio si raccomanda l&apos;uso di viti lunghe 25 mm.
Type of the fixing screws | 2x M4
Tightening torque of the fixing screws, maximum | 0,8 Nm
Mechanical data - Switching distances
Typical switching distance, frontal | 12 mm
Typical switching distance, lateral | 9 mm
Assured switching distance &quot;ON&quot;, frontal | 10 mm
Assured switching distance &quot;OFF&quot;, frontal | 18 mm
Assured switching distance &quot;ON&quot;, lateral | 6 mm
Assured switching distance &quot;OFF&quot;, lateral | 15 mm
Note (Sao) | The specifications of the safety switching distance Sao refer to a temperature range of -10 °C ... +60 °C. For a temperature range of -28 °C ... +65 °C, Sao is reduced by 2 mm.
Note (switching distance) | All switching distances in accordance EN IEC 60947-5-3 Spostamento assiale È tollerato un disallineamento orizzontale e verticale tra sensore di sicurezza e azionatore. Il disallineamento ammissibile dipende dalla distanza delle superfici attive di sensore e azionatore. All'interno del campo di tolleranza il sensore è attivabile.
Hysteresis (Switching distance), maximum | 2 mm
Repeat accuracy R | 0,5 mm
Note (Repeat accuracy R) | Spostamento assiale laterale: La superficie laterale lunga permette un disallineamento in altezza massimo (x) tra sensore ed azionatore di 8 mm (ad es. tolleranza di montaggio o per abbassamento della porta di sicurezza). Lo scostamento trasversale (Y) è pari a max. ± 18 mm (vedi figura: Funzionamento).Distanza minima fra due sistemi di sensori 100 mm
Mechanical data - Connection technique
Note (length of the sensor chain) | Cable length and cross-section change the voltage drop dependiing on the output current
Note (series-wiring) | Unlimited number of devices, oberserve external line fusing, max. 31 devices in case of serial diagnostic SD
Termination | Connettore M8, 8 poli
Mechanical data - Dimensions
Length of sensor | 29,5 mm
Width of sensor | 39,2 mm
Height of sensor | 18 mm
Ambient conditions
Degree of protection | IP65 IP67
Ambient temperature | -28 ... +65 °C
Storage and transport temperature | -28 ... +85 °C
Relative humidity, maximum | 93 %
Note (Relative humidity) | non condensante non gela
Resistance to vibrations | 10…55 Hz, ampiezza 1 mm
Restistance to shock | 30 g / 11 ms
Permissible installation altitude above sea level, maximum | 2.000 m
Ambient conditions - Insulation values
Rated insulation voltage Ui | 32 VDC
Rated impulse withstand voltage Uimp | 0,8 kV
Overvoltage category | III
Degree of pollution | 3
Electrical data
Operating voltage | 24 VDC -15 % / +10 %
Operating current, minimum | 0,5 mA
No-load supply current I0, typical | 35 mA
Rated operating voltage | 24 VDC
Operating current | 600 mA
Required rated short-circuit current | 100 A
Time to readiness, maximum | 2.000 ms
Switching frequency, maximum | 1 Hz
Electrical fuse rating, maximum | 2 A
Electrical data - Safety digital inputs
Designation, Safety inputs | X1 and X2
Current consumption of the safety inputs | 5 mA
Test pulse duration, maximum | 1 ms
Test pulse interval, minimum | 100 ms
Classification ZVEI CB24I, Sink | C1
Classification ZVEI CB24I, Source | C1 C2 C3
Electrical data - Safety digital outputs
Designation, Safety outputs | Y1 e Y2
Rated operating current (safety outputs) | 250 mA
Output current, (fail-safe output), maximum | 0,25 A
Design of control elements | resistente a cortocircuito, con commutazione p
Voltage drop Ud, maximum | 1 V
Leakage current Ir, maximum | 0,5 mA
Voltage, Utilisation category DC-12 | 24 VDC
Current, Utilisation category DC-12 | 0,25 A
Voltage, Utilisation category DC-13 | 24 VDC
Current, Utilisation category DC-13 | 0,25 A
Test pulse interval, typical | 1000 ms
Test pulse duration, maximum | 1 ms
Classification ZVEI CB24I, Source | C2
Classification ZVEI CB24I, Sink | C1 C2
Electrical data - Serial diagnostic SD
Designation, Serial diagnostic SD | OUT
Operation current | 150 mA
Design of control elements | short-circuit proof
Wiring capacitance | 50 nF
Electrical data - Electromagnetic compatibility (EMC)
Interfering radiation | IEC 61000-6-4
Status indication
Note (LED switching conditions display) | LED giallo: Stato operativo LED verde: Tensione di alimentazione LED rosso: Errore
Pin assignment
PIN 1 | A1 Ue: Bianco
PIN 2 | X1 Ingresso di sicurezza 1: Marrone
PIN 3 | A2 GND: Verde
PIN 4 | Y1 Uscita di sicurezza 1: Giallo
PIN 5 | uscita diagnostica seriale OUT grigio
PIN 6 | X2 Ingresso di sicurezza 2: Rosa
PIN 7 | Y2 Uscita di sicurezza 2: Blu
PIN 8 | IN ingresso diagnostico seriale Rosa
Scope of delivery
Scope of delivery | Actuator must be ordered separately.
Accessory
Recommendation (actuator) | RST16-1 RST-U-2 RST260-1
Recommended safety switchgear | PROTECT PSC1 SRB-E-301ST SRB-E-201LC
Note
Note (General) | Requisiti per la valorizzazione: ingresso di sicurezza a due canali, idoneo per sensori a commutazione p (positiva) con funzione NA. Il modulo di controllo deve supportare il test di funzione dei sensori di sicurezza con disattivazione ciclica delle uscite del sensore per max. 0,5 ms. Non è invece richiesta la funzione di rilevamento cortocircuito.
Schmersal India Pvt. Ltd., Plot No - G-7/1, Ranjangaon MIDC, Tal. - Shirur, Dist.- Pune 412 220
I dettagli e i dati qui riportati sono stati attentamente verificati. Le immagini possono differire dagli originali. Altri dati tecnici possono essere trovati nei manuali. Salvo modifiche tecniche o errori.
Generato il 18/05/2025, 15:43