## Worksheet
AZ315-T12
Design to EN 50041 Metal enclosure Actuator heads can be repositioned in steps 4 x 90° Different contact options Latching force 12N or 30N depending on variant
Ordering data
Product type description | AZ315-T12
Article number (order number) | 103049880
EAN (European Article Number) | 4030661625492
eCl@ss number, version 12.0 | 27-27-06-10
eCl@ss number, version 11.0 | 27-27-06-10
eCl@ss number, version 9.0 | 27-27-06-10
ETIM number, version 7.0 | EC002592
ETIM number, version 6.0 | EC002592
Approvals - Standards
Certificates | cULus CCC
General data
Standards | EN ISO 13849-1 EN ISO 14119 EN IEC 60947-5-1
Coding level according to EN ISO 14119 | ridotta
Working principle | elettromeccanico
Housing material | Metallo, zinco pressofuso
Housing coating material | verniciato
Gross weight | 421 g
General data - Features
Number of auxiliary contacts | 1
Number of safety contacts | 2
Number of cable glands | 1
<table><tr><td>Safety classification</td></tr></table>
Vorschriften | EN ISO 13849-1
Performance Level, up to | c
Category | 1
B10D Normally-closed contact (NC) | 2.000.000 Operations
B10D Normally-open contact (NO) | 1.000.000 Operations
Note | at 10% Ie and ohmic load
Mission time | 20 Year(s)
<table><tr><td>Safety classification - Fault exclusion</td></tr></table>
Please note: | installabile se è ammessa l&apos;esclusione di guasti per danni pericolosi alla meccanica a 1 canale e se è garantita un&apos;adeguata protezione contro le manipolazioni.
Performance Level, up to | d
Category | 3
Note | for 2-channel use and with suitable logic unit.
Mechanical data
Mechanical life, minimum | 1.000.000 Operations
Latching force | 12 N
Positive break travel | 5 mm
Positive break force per NC contact, minimum | 10 N
Positive break force, minimum | 20 N
Actuating speed, maximum | 0,2 m/s
Mounting | Viti
Type of the fixing screws | 2x M4
Tightening torque of the fixing screws | 2 Nm
Tightening torque of the fastening screws for the housing cover | 2,6 Nm
Mechanical data - Connection technique
Termination | Screw terminals M20 x 1.5
Cable entry | 1 x M20 x 1,5
Termination | Morsetti a vite
Cable section, minimum | 0,34 mm²
Cable section, maximum | 1,5 mm²
Note | Tutte le indicazioni sulla sezione del cavo includono le bussole del conduttore.
Tightening torque of electrical connection, minimum | 0,6 Nm
Tightening torque of electrical connection, maximum | 0,8 Nm
Note (Cable entry) | Absetzlänge des Leiters 5...6mm
Allowed type of cable | solid single-wire solid multi-wire flexible
Mechanical data - Dimensions
Length of sensor | 37 mm
Width of sensor | 40 mm
Height of sensor | 113,8 mm
Ambient conditions
Degree of protection | IP66 IP67
Ambient temperature | -30 ... +80 °C
Storage and transport temperature | -40 ... +85 °C
Permissible installation altitude above sea level, maximum | 2.000 m
Ambient conditions - Insulation values
Rated insulation voltage Ui | 300 VAC
Rated impulse withstand voltage Uimp | 4 kV
Overvoltage category | I
Degree of pollution | 3
Electrical data
Thermal test current | 5 A
Required rated short-circuit current | 400 A
Switching element | 1 contatto di chiusura (NO) / 2 contatti d&apos;apertura (NC)
Note (Switching element) | Scambio con doppia interruzione Zb oppure 3 contatti NC, ponticelli di contatto galvanicamente separati
Switching principle | slow action, positive break NC contact
Maximale Schalthäufigkeit | 1.200 /h
Material of the contacts, electrical | Argento
Electrical data - Safety contacts
Voltage, Utilisation category AC-15 | 230 VAC
Current, Utilisation category AC-15 | 3 A
Voltage, Utilisation category DC-13 | 24 VDC
Current, Utilisation category DC-13 | 3 A
Electrical data - Auxiliary contacts
Voltage, Utilisation category AC-15 | 230 VAC
Current, Utilisation category AC-15 | 3 A
Voltage, Utilisation category DC-13 | 24 VDC
Current, Utilisation category DC-13 | 3 A
Other data
Note (applications) | dispositivo di sicurezza scorrevole dispositivo di sicurezza rimovibile interruttori di sicurezza rotativi
Scope of delivery
Scope of delivery | Actuator must be ordered separately. Slot cover for dust-proof covering of the opening not in use
Schmersal India Pvt. Ltd., Plot No - G-7/1, Ranjangaon MIDC, Tal. - Shirur, Dist.- Pune 412 220
I dettagli e i dati qui riportati sono stati attentamente verificati. Le immagini possono differire dagli originali. Altri dati tecnici possono essere trovati nei manuali. Salvo modifiche tecniche o errori.
Generato il 01/05/2025, 21:55