## Worksheet
SZ40
Suitable for mounting inside and outside of the hazardous area Suitable for hinged and sliding guards To prevent inadvertent closing, e.g. during maintenance For complex plant Prevents actuation of the switch Lockout tag with 6 circular holes
Ordering data
Product type description | SZ40
Article number (order number) | 103053182
EAN (European Article Number) | 4030661634074
eCl@ss number, version 12.0 | 27-27-26-92
eCl@ss number, version 11.0 | 27-27-26-92
eCl@ss number, version 9.0 | 27-27-26-92
ETIM number, version 7.0 | EC002594
ETIM number, version 6.0 | EC002594
General data
Material of the operators | Plastic, glass-fibre reinforced thermoplastic
Colour of the housing | rosso
Colour of the operating element | nero
Gross weight | 200 g
Material of the holder | materiale sintetico, termoplastica rinforzata con fibra di vetro
Colour of the holder | nero
Mechanical data
Type of the fixing screws | 2x M5
Type of the screw head | Flat head screw
Mechanical data - Dimensions
Length | 109 mm
Width | 19 mm
Height | 12 mm
Diameter hole | 6 mm
Schmersal India Pvt. Ltd., Plot No - G-7/1, Ranjangaon MIDC, Tal. - Shirur, Dist.- Pune 412 220
I dettagli e i dati qui riportati sono stati attentamente verificati. Le immagini possono differire dagli originali. Altri dati tecnici possono essere trovati nei manuali. Salvo modifiche tecniche o errori.
Generato il 17/05/2025, 21:36