## Worksheet
HDRZ40-BL-BL
with latching hygienic design Customised symbols possible
Ordering data
Product type description | HDRZ40-BL-BL
Article number (order number) | 103039518
EAN (European Article Number) | 4030661617404
eCl@ss number, version 12.0 | 27-37-12-12
eCl@ss number, version 11.0 | 27-37-12-12
eCl@ss number, version 9.0 | 27-37-12-12
ETIM number, version 7.0 | EC001038
ETIM number, version 6.0 | EC001038
Approvals - Standards
Certificates | cULus hygiene tested
General data
Standards | EN IEC 60947-5-1 EN IEC 60947-1 DIN EN 1672-2
Versions | Montaggio piastra frontale
Design | Tonda
Sealing type | Membrana Tenute a labbro
Material of the operators | Plastic, glass-fibre reinforced thermoplastic
Material of the front ring | Stainless steel (V4A)
Material of the bellows | silicone
Colour of the operating element | blu
Colour of the front ring | Argento
Colour of the bellows | blu
Colour of the sealing | blu
Gross weight | 64 g
General data - Features
Mounting flange | Sì
Probing possible | no
Latching | Sì
Fully insulated | Sì
Number of switch positions | 1
Number of contact elements, maximum | 4
Anti-torsion protection | Yes
<table><tr><td>Safety classification</td></tr></table>
Mission time | 20 Year(s)
Mechanical data
Unlocking | sbloccaggio a tirante
Mechanical lifetime, Command devices | 100.000 Operations
Actuating stroke | 5,5 mm
Mounting | Dado centrale
Tightening torque of nuts, maximum | 4 Nm
Typical actuating force of the push button | 50 N
Mechanical data - Dimensions
Width, maximum | 46 mm
Height | 86 mm
Mounting height | 38 mm
Note (Mounting height) | Height in front of the front panel.
Mounting depth | 48 mm
Note (Mounting depth) | Depth behind front panel including one contact element
diameters for the actuating heads | 40 mm
Diameter of the front ring | 45 mm
Mounting diameter | 22,3 mm
Thickness, of the front panel, minimum | 1,5 mm
Thickness of the front panel, maximum | 6 mm
Spacing | 65 x 65 mm
Ambient conditions
Degree of protection | IP67 IP69K
Ambient temperature | -25 ... +80 °C
Relative humidity, maximum | 93 %
Note (Relative humidity) | non condensante non gela
Resistance to vibrations | 5 g
Restistance to shock
Permissible installation altitude above sea level, maximum | 2.000 m
Scope of delivery
Note (scope of delivery, number and type) | Scope of delivery with contact carrier SMF
Schmersal India Pvt. Ltd., Plot No - G-7/1, Ranjangaon MIDC, Tal. - Shirur, Dist.- Pune 412 220
I dettagli e i dati qui riportati sono stati attentamente verificati. Le immagini possono differire dagli originali. Altri dati tecnici possono essere trovati nei manuali. Salvo modifiche tecniche o errori.
Generato il 12/10/2025, 20:10