## Worksheet
M 697-11-1
screw or spade terminals Thermoplastic enclosure
Ordering data
Product type description | M 697-11-1
Article number (order number) | 101055182
EAN (European Article Number) | 4030661003641
eCl@ss number, version 12.0 | 27-27-06-01
eCl@ss number, version 11.0 | 27-27-06-01
eCl@ss number, version 9.0 | 27-27-06-01
ETIM number, version 7.0 | EC000030
ETIM number, version 6.0 | EC000030
Approvals - Standards
Certificates | CCC
General data
Standards | EN IEC 60947-5-1
Housing material | duroplast
Material of the actuator | Glass-fibre, reinforced thermoplastic
Material of the housing cover | materiale sintetico, termoplastica
Gross weight | 21 g
General data - Features
Number of normally closed (NC) | 1
Number of normally open (NO) | 1
Mechanical data
Actuating element | Pistone
Mechanical life, minimum | 30.000.000 Operations
Actuating force | 4 N
Contact opening | 0.5 mm
Ejection force, minimum | 1,3 N
Actuating speed, minimum | 10 mm/min
Note (Switchover time) | Tempo di commutazione a seconda della velocità di azionamento
Repeat accuracy of switching points | 0,05 mm
Mechanical data - Connection technique
Termination | Morsetti a vite
Cable section, maximum | 2,5 mm²
Ambient conditions
Degree of protection of the enclosure | IP40
Degree of protection of clips or terminals | IP00
Ambient temperature | -30 ... +120 °C
Ambient conditions - Insulation values
Rated insulation voltage Ui | 250 V
Rated impulse withstand voltage Uimp | 4 kV
Degree of pollution | 2
Electrical data
Thermal test current | 6 A
Utilisation category AC-15 | 230 VAC
Utilisation category AC-15 | 4 A
Switching element | Change-over contact with double break
Switching principle | Commutazione rapida
Bounce duration, maximum | 3 ms
Maximale Schalthäufigkeit | 30.000 /h
Switchover time, maximum | 10 ms
Schmersal India Pvt. Ltd., Plot No - G-7/1, Ranjangaon MIDC, Tal. - Shirur, Dist.- Pune 412 220
I dettagli e i dati qui riportati sono stati attentamente verificati. Le immagini possono differire dagli originali. Altri dati tecnici possono essere trovati nei manuali. Salvo modifiche tecniche o errori.
Generato il 08/05/2025, 23:30