## Worksheet
M 630-11-5-C-E17
Thermoplastic enclosure Soldering, plug or universal terminals
Ordering data
Product type description | M 630-11-5-C-E17
Article number (order number) | 101061518
EAN (European Article Number) | 4030661062020
eCl@ss number, version 12.0 | 27-27-06-01
eCl@ss number, version 11.0 | 27-27-06-01
eCl@ss number, version 9.0 | 27-27-06-01
ETIM number, version 7.0 | EC000030
ETIM number, version 6.0 | EC000030
General data
Standards | EN IEC 60947-5-1
Housing material | materiale sintetico, termoplastica rinforzata con fibra di vetro
Material of the actuator | Glass-fibre, thermoplastic
Lever material | Stainless steel
Gross weight | 12 g
General data - Features
Number of normally closed (NC) | 1
Number of normally open (NO) | 1
Mechanical data
Actuating element | Lever shape E
Roller material | Glass-fibre, reinforced thermoplastic
Mechanical life, minimum | 30.000.000 Operations
Contact opening | 0,9 mm
Actuating speed, minimum | 1 mm/min
Note (Switchover time) | Tempo di commutazione a seconda della velocità di azionamento
Repeat accuracy of switching points | 0,05 mm
Mechanical data - Connection technique
Termination | Universal connection
Cable section, maximum | 1,5 mm²
Ambient conditions
Degree of protection of the enclosure | IP40
Degree of protection of clips or terminals | IP00
Ambient temperature | -30 ... +120 °C
Ambient conditions - Insulation values
Rated insulation voltage Ui | 250 V
Rated impulse withstand voltage Uimp | 4 kV
Degree of pollution | 2
Electrical data
Thermal test current | 10 A
Utilisation category AC-15 | 230 VAC
Utilisation category AC-15 | 4 A
Utilisation category DC-13 | 60 VDC
Switching element | Change-over contact with single break
Switching principle | Commutazione rapida con contatto autopulente
Bounce duration, maximum | 5 ms
Maximale Schalthäufigkeit | 10.000 /h
Switchover time, maximum | 30 ms
Material of the contacts, electrical | Argento
Schmersal India Pvt. Ltd., Plot No - G-7/1, Ranjangaon MIDC, Tal. - Shirur, Dist.- Pune 412 220
I dettagli e i dati qui riportati sono stati attentamente verificati. Le immagini possono differire dagli originali. Altri dati tecnici possono essere trovati nei manuali. Salvo modifiche tecniche o errori.
Generato il 23/05/2025, 19:49