## Worksheet
G150-220M22/22Y-1600-1-1368-2
Metal enclosure with impact-resistant plastic hood Various cam shapes for varying switch travel Available for easy adjustment of switching points by setting disk cams from front
Ordering data
Product type description | G150-220M22/22Y-1600-1-1368-2
Article number (order number) | 103034745
EAN (European Article Number) | 4030661536385
eCl@ss number, version 12.0 | 27-27-06-01
eCl@ss number, version 11.0 | 27-27-06-01
eCl@ss number, version 9.0 | 27-27-06-01
ETIM number, version 7.0 | EC000030
ETIM number, version 6.0 | EC000030
Approvals - Standards
Certificates | cULus CCC
General data
Housing material | pressofuso di lega leggera
Material of the housing cover | materiale sintetico, termoplastica
General data - Features
Number of normally closed (NC) | 4
Number of NC, left | 2
Number of NC, right | 2
Number of normally open (NO) | 4
Number of NO, left | 2
Number of NO, right | 2
Number of pointed cams | 8
Front adjustable cams | 1
Mechanical data
Mounting | floor mounting
Gear ratio | 1:220
Type of shaft mounting | 1000072631
Mechanical data - Connection technique
Cable entry | 2 x M20 x 1,5
Cable section, maximum | 2,5 mm²
Mechanical data - Dimensions
Length | 244 mm
Width | 120 mm
Height | 114 mm
Diameter of Shaft | 12 mm
Tolerance of the diameter of shaft | h8
Length of shaft | 44 mm
Ambient conditions
Degree of protection | IP65
Ambient conditions - Insulation values
Rated insulation voltage Ui | 250 VAC
Rated impulse withstand voltage Uimp | 4 kV
Electrical data
Material of the contacts, electrical | Argento
Switch element left | 1000072639
Switch element right | M 697-11-1
Schmersal India Pvt. Ltd., Plot No - G-7/1, Ranjangaon MIDC, Tal. - Shirur, Dist.- Pune 412 220
I dettagli e i dati qui riportati sono stati attentamente verificati. Le immagini possono differire dagli originali. Altri dati tecnici possono essere trovati nei manuali. Salvo modifiche tecniche o errori.
Generato il 03/06/2025, 08:54