## Worksheet
SHGV/L01/154+BO
Aluminium enlosure Protection class IP65
Ordering data
Product type description | SHGV/L01/154+BO
Article number (order number) | 101197835
EAN (European Article Number) | 4030661597348
eCl@ss number, version 12.0 | 27-27-26-03
eCl@ss number, version 11.0 | 27-27-26-03
eCl@ss number, version 9.0 | 27-27-26-03
ETIM number, version 7.0 | EC002593
ETIM number, version 6.0 | EC002593
General data
Standards | EN IEC 60947-5-1
Working principle | meccanico
Housing material | Alluminio / acciaio cromato
Housing coating material | verniciato
Material of the cylinder lock | Acciaio
Colour of the housing | rosso
Colour of the key | Argento
Colour of key head | Argento
Gross weight | 450 g
General data - Features
Number of actuating directions | 4
Number of keys | 1
Mechanical data
Actuator | dritto
Position of the Key selector switch | a sinistra
Mechanical lifetime, minimum | 100.000 Operations
Holding force FZh in accordance with EN ISO 14119 | 950 N
Holding force Fmax, maximum | 1.250 N
Latching force | 5 N
Actuating speed, maximum | 0,2 m/s
Key number | 154
Mechanical data - Dimensions
Length | 43 mm
Width | 87 mm
Height | 103 mm
Ambient conditions
Degree of protection | IP65
Ambient temperature | -25 ... +70 °C
Storage and transport temperature | -40 ... +80 °C
Restistance to shock | 30 g / 18 ms
Resistant to vibration | Resistenza alle scosse: 15 g/10 … 200 Hz
Electrical data
Maximale Schalthäufigkeit | 5 /h
Other data
Note (applications) | dispositivo di sicurezza scorrevole dispositivo di sicurezza rimovibile interruttori di sicurezza rotativi
Schmersal India Pvt. Ltd., Plot No - G-7/1, Ranjangaon MIDC, Tal. - Shirur, Dist.- Pune 412 220
I dettagli e i dati qui riportati sono stati attentamente verificati. Le immagini possono differire dagli originali. Altri dati tecnici possono essere trovati nei manuali. Salvo modifiche tecniche o errori.
Generato il 07/10/2025, 14:09