## Worksheet
MUT-SET-T-SG-01
Plug and play solution for muting applications Reduced mounting and wiring times Easy wiring with MCU-02 only one cable to the control cabinet One part number for all components Muting set T-Version mounting at SG5/SG6, set complete with 4 muting sensors, MCU-02, mounting and cable
Dati per l&apos;ordine
Codice | MUT-SET-T-SG-01
Codice articolo (codice d'ordine) | 103055491
EAN (European Article Number) | 4030661645940
Dati generali
Versione | T-Muting
Peso lordo | 2.800 g
Dati meccanici
Montaggio | Protective enclosure SG
Fornitura
Fornitura | 4 x 103012847 MS-1200 - Mounting set for reflector R-D83 1 x 103005572 MCU-02 - Muting connection unit with cable connector for receiver M12/12pin, length 1,5m 1 x 101207729 KA-0905 - Connector cable from MCU-02 to control cabinet, M12/8-pin, L = 10,0 m 1 x 101214875 KA-0845 - Connector cable female for SLC/SLG445 transmitter on MCU-02, M12/4-pin, M12/4-pin, L = 5,0m 4 x 103040805 S100-PR - Muting sensor, retro-reflectiv sensor, dimension 32x20x12 mm, M8/4-pin 4 x 103055494 MS-ST-5039 - Mounting set for muting sensor S100-PR 2 x 103005657 KA-0846 - Cable for muting sensor, connector female M8, male M12, 4-pin L = 2,0 m 2 x 103005658 KA-0847 - Cable for muting sensor, connector female M8, male M12, 4-pin L = 5,0 m 4 x 101151760 RD 83 - Reflector, D = 83 mm 1 x 103055512 MS-MST-SG - Muting carrier set T-Version consists 4pcs of aluminium-profiles (20x20x400mm) fixed at SG with 2pcs U-brackets
Schmersal Italia S.r.l., Via Molino Vecchio, 206, 25010 Borgosatollo (BS)
I dettagli e i dati qui riportati sono stati attentamente verificati. Le immagini possono differire dagli originali. Altri dati tecnici possono essere trovati nei manuali. Salvo modifiche tecniche o errori.
Generato il 08/02/2025, 15:21