## Worksheet
MS-MST
Muting carrier set T-Version consists 4pcs of aluminium-profiles (20x20x400mm) fixed at sensor profiles with 2pcs U-brackets Mounting safety light grids / light curtains or deflection mirrors Aluminium profile with stand Optional: Also suitable for mounting muting cantilever
Dati per l&apos;ordine
Codice | MS-MST
Codice articolo (codice d'ordine) | 103005574
EAN (European Article Number) | 4030661436500
eCl@ss number, version 12.0 | 27-27-27-92
eCl@ss number, version 11.0 | 27-27-27-92
Numero eCl@ss, versione 9.0 | 27-27-27-92
ETIM number, version 7.0 | EC002549
ETIM number, version 6.0 | EC002549
Dati generali
Materiale | Alluminio
Peso lordo | 1.000 g
Dati meccanici - Dimensioni
Lunghezza | 400 mm
larghezza | 20 mm
altezza | 20 mm
Schmersal Italia S.r.l., Via Molino Vecchio, 206, 25010 Borgosatollo (BS)
I dettagli e i dati qui riportati sono stati attentamente verificati. Le immagini possono differire dagli originali. Altri dati tecnici possono essere trovati nei manuali. Salvo modifiche tecniche o errori.
Generato il 24/02/2025, 23:22