## Worksheet
TV8S 355-02Z-ST
| 2 cable entries M 20 x 1.5 1 Connector M12, 4-pole Metal enclosure Good resistance to oil and petroleum spirit | Actuator heads can be repositioned by 4 x 90° 66,7 mm x 107 mm x 65,3 mm Actuator shaft can be turned 360°
Ordering data
Product type description | TV8S 355-02Z-ST
Article number (order number) | 101193647
EAN (European Article Number) | 4030661356594
eCl@ss number, version 12.0 | 27-27-06-09
eCl@ss number, version 11.0 | 27-27-06-09
eCl@ss number, version 9.0 | 27-27-06-09
ETIM number, version 7.0 | EC002591
ETIM number, version 6.0 | EC002591
Approvals - Standards
Certificates | cULus CCC
General data
Housing material | 軽金属ダイキャスト
Housing coating material | 塗装
Gross weight | 348 g
General data - Features
Number of safety contacts | 2
<table><tr><td>Safety classification</td></tr></table>
Vorschriften | BG-GS-ET-15 EN ISO 13849-1 EN IEC 60947-5-1
Mission time | 20 Year(s)
Safety classification - Safety outputs
B10D Normally-closed contact (NC) | 20,000,000 Operations
Mechanical data
Actuating element | その他の
Mechanical life, minimum | 1,000,000 Operations
Positive break angle | 7 °
Mounting hole for the shaft | 8 mm
Positive break torque | 0.6 Nm
Mechanical data - Connection technique
Termination | M12コネクター
Mechanical data - connector side B
Connector typ | Female connector
Mechanical data - Dimensions
Length of sensor | 65.3 mm
Width of sensor | 66.7 mm
Height of sensor | 107 mm
Ambient conditions
Degree of protection | IP67
Ambient temperature | -25 ... +70 °C
Ambient conditions - Insulation values
Rated insulation voltage Ui | 50 V
Rated impulse withstand voltage Uimp | 0.8 kV
Electrical data
Thermal test current | 10 A
Utilisation category AC-15 | 50 VAC
Utilisation category AC-15 | 4 A
Utilisation category DC-13 | 24 VDC
Utilisation category DC-13 | 4 A
Switching element | NC接点
Switching principle | スローアクション
Maximale Schalthäufigkeit | 1,000 /h
Material of the contacts, electrical | 銀
Note
Note (General) | Caution! According to EN 60204-1, the versions with connector must only be used in PELV circuits.
Schmersal India Pvt. Ltd., Plot No - G-7/1, Ranjangaon MIDC, Tal. - Shirur, Dist.- Pune 412 220
データと詳細は完全にチェックされました。画像は元の画像と異なる場合があります。技術的なデータはマニュアルで見られます。技術的に変更されたり、エラーの可能性があります。
Generated on 2025/04/17 10:48