## Worksheet
ACC-AZM400-BOW-6M-8M
Remote release via a wire rope Can be used as emergency exit or emergency release Length of sheathed steel core: 6 m Length: 8 m
Ordering data
Product type description | ACC-AZM400-BOW-6M-8M
Article number (order number) | 103038783
EAN (European Article Number) | 4030661547824
eCl@ss number, version 12.0 | 27-27-26-92
eCl@ss number, version 11.0 | 27-27-26-92
eCl@ss number, version 9.0 | 27-27-26-92
ETIM number, version 7.0 | EC002594
ETIM number, version 6.0 | EC002594
General data
Gross weight | 276 g
Mechanical data - Dimensions
Length | 52 mm
Width | 40 mm
Height | 15 mm
Length of sheathed steel core | 6 m
Length of the Bowden cable | 8 m
Scope of delivery
Scope of delivery | Note: The Bowden cable release is an accessory that can be used in connection with the solenoid interlock AZM400Z-...-BOW. The solenoid interlock is not included in delivery.
Schmersal India Pvt. Ltd., Plot No - G-7/1, Ranjangaon MIDC, Tal. - Shirur, Dist.- Pune 412 220
データと詳細は完全にチェックされました。画像は元の画像と異なる場合があります。技術的なデータはマニュアルで見られます。技術的に変更されたり、エラーの可能性があります。
Generated on 2025/05/02 6:50