## Worksheet
T4V10H 336-20Z
| 1 Cable entry M 20 x 1.5 only for positioning tasks Design to EN 50041 Thermoplastic enclosure Lever angle adjustable in 10° steps | Double-insulated Good resistance to oil and petroleum spirit Wide range of alternative actuators Actuator heads can be repositioned by 4 x 90°
Ordering data
Product type description | T4V10H 336-20Z
Article number (order number) | 151060461
eCl@ss number, version 12.0 | 27-27-06-01
eCl@ss number, version 11.0 | 27-27-06-01
eCl@ss number, version 9.0 | 27-27-06-01
ETIM number, version 7.0 | EC000030
ETIM number, version 6.0 | EC000030
Approvals - Standards
Certificates | cULus CCC
General data
Housing construction form | 標準構造設計
Actuator type to EN 50041 | D
Housing material | 樹脂、グラスファイバー強化
Material of the rod | 樹脂
Gross weight | 150 g
General data - Features
Number of auxiliary contacts | 2
<table><tr><td>Safety classification</td></tr></table>
Vorschriften | BG-GS-ET-15 EN ISO 13849-1 EN IEC 60947-5-1
Mission time | 20 Year(s)
Mechanical data
Actuating element | ロッドレバー
Mechanical life, minimum | 30,000,000 Operations
Actuating speed, maximum | 2.5 m/s
Note (Actuating speed) | Actuating speed with actuating angle 30° to switch axis
Note (Switchover time) | 動作速度による切り替え時間
Actuating torque, minimum | 0.3 Nm
Mechanical data - Connection technique
Termination | ネジ端子 M20 x 1.5
Cable section, minimum | 0.75 mm²
Cable section, maximum | 2.5 mm²
Note | All indications including the conductor ferrules.
Mechanical data - Dimensions
Length x Width x Height | センサーの高さ：111.5 mm（ロッド除く）
Length of sensor | 52 mm
Width of sensor | 40.5 mm
Ambient conditions
Degree of protection | IP67
Ambient temperature | -30 ... +80 °C
Ambient conditions - Insulation values
Rated insulation voltage Ui | 500 V
Rated impulse withstand voltage Uimp | 6 kV
Electrical data
Thermal test current | 10 A
Required rated short-circuit current | 1,000 A
Utilisation category AC-15 | 230 VAC
Utilisation category AC-15 | 4 A
Utilisation category DC-13 | 24 VDC
Utilisation category DC-13 | 4 A
Switching element | NO接点
Switching principle | スローアクション
Bounce duration, maximum | 2 ms
Maximale Schalthäufigkeit | 5,000 /h
Material of the contacts, electrical | 銀
Note
Note (General) | Switch with 2 NO contacts are not for security tasks
Schmersal India Pvt. Ltd., Plot No - G-7/1, Ranjangaon MIDC, Tal. - Shirur, Dist.- Pune 412 220
データと詳細は完全にチェックされました。画像は元の画像と異なる場合があります。技術的なデータはマニュアルで見られます。技術的に変更されたり、エラーの可能性があります。
Generated on 2025/04/26 6:09