## Worksheet
PDM-SD-4CC-SD
| For SD-Interface devices Passive distribution module for series-wiring Cage clamps For up to 4 safety switchgears | Fuse protected device ports For installation in terminal boxes Protection class IP00
Ordering data
Product type description | PDM-SD-4CC-SD
Article number (order number) | 103012161
EAN (European Article Number) | 4030661485263
eCl@ss number, version 12.0 | 27-37-18-19
eCl@ss number, version 11.0 | 27-37-18-19
eCl@ss number, version 9.0 | 27-37-18-19
ETIM number, version 7.0 | EC001449
ETIM number, version 6.0 | EC001449
Approvals - Standards
Certificates | cULus
General data
Standards | EN IEC 60947-1
Housing material | グラスファイバー強化熱可塑性樹脂
Gross weight | 120 g
General data - Features
Integral system diagnostics, status | Yes
Number of LEDs | 5
Mechanical data
Mounting | IEC 60715に基づく標準のDINレールにワンタッチ取り付け
Mechanical data - Connection technique
Termination | ケージクランプ式
Cable section, minimum | 0.25 mm²
Cable section, maximum | 1.5 mm²
Note | All indications including the conductor ferrules.
Mechanical data - Dimensions
Width | 45 mm
Height | 105.4 mm
Depth | 67.7 mm
Ambient conditions
Degree of protection | IP00
Ambient temperature | -25 ... +65 °C
Storage and transport temperature | -40 ... +85 °C
Relative humidity, minimum | 5 %
Relative humidity, maximum | 95 %
Note (Relative humidity) | non-condensing
Resistance to vibrations | 10 ~ 55 Hz, 振幅 1 mm
Restistance to shock | 30 g / 11 ms
Protection class | III
Permissible installation altitude above sea level, maximum | 2,000 m
Ambient conditions - Insulation values
Rated insulation voltage Ui | 32 VDC
Rated impulse withstand voltage Uimp | 0.8 kV
Overvoltage category | III
Degree of pollution | 2
Electrical data
Operating voltage | 24 VDC -15 % / +10 % (PELV電源により安定化)
Rated operating voltage | 24 VDC
Operating current | 10,000 mA
Note (Electrical data, Fuse rating) | External fuse protection required ≤ 10A slow blow when used to UL 61010.
Electrical data - Power supply external devices
Rated operating voltage | 24 VDC
Rated operating current | 800 mA
Internal electrical fuse | 1.5 A (統合された自動リセット可能なヒューズ)
LED status display - LED 01
LED status | ヒューズLEDデバイスポート
LED position | F1 ... F4
LED colour | Green
LED status display - LED 08
LED status | パワーLEDモジュール
LED position | POWER
LED colour | Green
Schmersal India Pvt. Ltd., Plot No - G-7/1, Ranjangaon MIDC, Tal. - Shirur, Dist.- Pune 412 220
データと詳細は完全にチェックされました。画像は元の画像と異なる場合があります。技術的なデータはマニュアルで見られます。技術的に変更されたり、エラーの可能性があります。
Generated on 2025/04/06 0:16