## Worksheet
TESF/CC/U
| 2 cable entries M 16 x 1.5 Metal enclosure Good resistance to oil and petroleum spirit For left or right hinged doors | 141 mm x 115 mm x 21,5 mm Simple mounting, suitable for all conventional profile systems (30 … 60 mm)
Ordering data
Product type description | TESF/CC/U
Article number (order number) | 101182697
EAN (European Article Number) | 4030661604695
eCl@ss number, version 12.0 | 27-27-06-09
eCl@ss number, version 11.0 | 27-27-06-09
eCl@ss number, version 9.0 | 27-27-06-09
ETIM number, version 7.0 | EC002591
ETIM number, version 6.0 | EC002591
Approvals - Standards
Certificates | cULus CCC
General data
Standards | BG-GS-ET-15 EN IEC 60947-5-1
Housing material | 金属、亜鉛ダイキャスト
Colour of the housing | 黒
Gross weight | 840 g
General data - Features
Adjustable switching angle | Yes
Additional hinge | Yes
Number of auxiliary contacts | 2
Number of safety contacts | 2
<table><tr><td>Safety classification</td></tr></table>
Vorschriften | EN ISO 13849-1
Mission time | 20 Year(s)
Safety classification - Safety outputs
B10D Normally-closed contact (NC) | 2,000,000 Operations
B10D Normally open contact (NO) | 1,000,000 Operations
Mechanical data
Mechanical life, minimum | 1,000,000 Operations
Positive break angle | 10 °
Opening angle | 180°
Mechanical data - Connection technique
Termination | 2 x Screw terminals M16 x 1.5
Termination | スプリングプーリー接続
Cable section, minimum | 0.5 mm²
Cable section, maximum | 1 mm²
Note | All indications including the conductor ferrules.
Mechanical data - Dimensions
Length of sensor | 21.5 mm
Width of sensor | 141 mm
Height of sensor | 115 mm
Ambient conditions
Degree of protection | IP65
Ambient temperature | -25 ... +65 °C
Ambient conditions - Insulation values
Rated insulation voltage Ui | 250 VAC
Rated impulse withstand voltage Uimp | 2.5 kV
Electrical data
Thermal test current | 2.5 A
Utilisation category AC-15 | 230 VAC
Utilisation category AC-15 | 2 A
Utilisation category DC-13 | 24 VDC
Utilisation category DC-13 | 1 A
Switching element | NO 接点、NC 接点
Switching principle | スローアクション
Maximale Schalthäufigkeit | 1,200 /h
Material of the contacts, electrical | 銀ニッケル合金 10
Scope of delivery
Scope of delivery | 追加ヒンジ
Note (scope of delivery, number and type) | 調整ツールは同梱されています
Note
Note (General) | Closed guard device = 0° in contact switch travel diagrams. The factory-set switching angle is 3°. Until the limit of the mechanical life has been reached the angle can increase up to 8° under normal wear-out conditions. The positive break angle is 10°.
Schmersal India Pvt. Ltd., Plot No - G-7/1, Ranjangaon MIDC, Tal. - Shirur, Dist.- Pune 412 220
データと詳細は完全にチェックされました。画像は元の画像と異なる場合があります。技術的なデータはマニュアルで見られます。技術的に変更されたり、エラーの可能性があります。
Generated on 2025/05/09 0:34