## Worksheet
MZM 100 B ST2-1P2PW2R-A
| Connector M12, 8-pole Power to lock Automatic latching Solenoid interlocks with innovating and unique operating principle 40 mm x 179 mm x 40 mm Electronic contact-free, coded system Thermoplastic enclosure | Max. length of the sensor chain 200 m 3 LEDs to show operating conditions Sensor technology permits an offset between actuator and interlock of ± 5 mm vertically and ± 3 mm horizontally Intelligent diagnosis Self-monitoring series-wiring Patented
Ordering data
Product type description | MZM 100 B ST2-1P2PW2R-A
Article number (order number) | 101206028
EAN (European Article Number) | 4030661379678
eCl@ss number, version 12.0 | 27-27-26-03
eCl@ss number, version 11.0 | 27-27-26-03
eCl@ss number, version 9.0 | 27-27-26-03
ETIM number, version 7.0 | EC002593
ETIM number, version 6.0 | EC002593
Approvals - Standards
Certificates | TÜV cULus UKCA
General data
Standards | EN ISO 13849-1 EN ISO 14119 EN IEC 60947-5-3 EN IEC 61508
Coding | ユニバーサルコード化
Coding level according to EN ISO 14119 | Low
Working principle | 誘導型
Housing material | 樹脂、グラスファイバー強化熱可塑性樹脂、自己消火性
Reaction time, maximum | 150 ms
Duration of risk, maximum | 150 ms
Gross weight | 623 g
General data - Features
Power to lock | Yes
Actuator monitored | Yes
Latching | Yes
Short circuit detection | Yes
Cross-circuit detection | Yes
Series-wiring | Yes
Safety functions | Yes
Integral system diagnostics, status | Yes
Number of safety contacts | 2
<table><tr><td>Safety classification</td></tr></table>
Vorschriften | EN ISO 13849-1 EN IEC 61508
Safety classification - Interlocking function
Performance Level, up to | e
Category | 4
PFH value | 3.54 x 10⁻⁹ /h
Safety Integrity Level (SIL), suitable for applications in | 3
Mission time | 20 Year(s)
Mechanical data
Mechanical life, minimum | 1,000,000 Operations
Note (Mechanical life) | Actuating speed ≤ 0.5 m/s Operations for door weights ≤ 5 kg
Holding force, typically | 750 N
Holding force, guaranteed | 500 N
Latching force | 30 N
Type of the fixing screws | 2x M6
Tightening torque of the fixing screws | 8 Nm
Mechanical data - Switching distances
Assured switching distance &quot;ON&quot; Sao | 0 mm
Assured switching distance &quot;OFF&quot; Sar | 1 mm
Note (switching distance) | All switching distances in accordance EN IEC 60947-5-3
Mechanical data - Connection technique
Length of sensor chain, maximum | 200 m
Note (length of the sensor chain) | ケーブル長とケーブル径により、出力電流による電圧降下が変化します。
Note (series-wiring) | 無制限のデバイス数,外部ラインヒューズオーバーサーブ、シリアル診断SDの場合、最大31デバイス。
Termination | M12コネクター, 8芯
Mechanical data - Dimensions
Length of sensor | 40 mm
Width of sensor | 40 mm
Height of sensor | 177.5 mm
Ambient conditions
Degree of protection | IP65 IP67
Ambient temperature | -25 ... +55 °C
Storage and transport temperature | -25 ... +70 °C
Relative humidity, minimum | 30 %
Relative humidity, maximum | 95 %
Note (Relative humidity) | non-condensing non-icing
Resistance to vibrations | 10 ~ 150 Hz, 振幅 0.35 mm / 5 g
Restistance to shock | 30 g / 11 ms
Protection class | III
Permissible installation altitude above sea level, maximum | 2,000 m
Ambient conditions - Insulation values
Rated insulation voltage Ui | 32 VDC
Rated impulse withstand voltage Uimp | 0.8 kV
Overvoltage category | III
Degree of pollution | 3
Electrical data
Operating voltage | 24 VDC -15 % / +10 % (PELV電源により安定化)
No-load supply current I0, typical | 100 mA
Current consumption with magnet ON, average | 350 mA
Current consumption with magnet ON, peak | 550 mA / 10 ms
Rated operating voltage | 24 VDC
Operating current | 1,100 mA
Required rated short-circuit current | 100 A
External wire and device fuse rating | 2 A gG
Time to readiness, maximum | 4,000 ms
Switching frequency, maximum | 1 Hz
Electrical data - Magnet control
Designation, Magnet control | IN
Switching thresholds | -3 V … 5 V (Low) 15 V … 30 V (High)
Current consumption at 24 V | 10 mA
Magnet switch-on time | 100 %
Test pulse duration, maximum | 5 ms
Test pulse interval, minimum | 40 ms
Classification ZVEI CB24I, Sink | C0
Classification ZVEI CB24I, Source | C1 C2 C3
Electrical data - Safety digital inputs
Designation, Safety inputs | X1 and X2
Switching thresholds | −3 V … 5 V (Low) 15 V … 30 V (High)
Current consumption at 24 V | 5 mA
Test pulse duration, maximum | 1 ms
Test pulse interval, minimum | 100 ms
Classification ZVEI CB24I, Sink | C1
Classification ZVEI CB24I, Source | C1 C2 C3
Electrical data - Safety digital outputs
Designation, Safety outputs | Y1 and Y2
Rated operating current (safety outputs) | 250 mA
Design of control elements | short-circuit proof, p-type
Voltage drop Ud, maximum | 1 V
Leakage current Ir, maximum | 0.5 mA
Voltage, Utilisation category DC-13 | 24 VDC
Current, Utilisation category DC-13 | 0.25 A
Test pulse interval, typical | 1000 ms
Test pulse duration, maximum | 1 ms
Classification ZVEI CB24I, Source | C1
Classification ZVEI CB24I, Sink | C1
Electrical data - Diagnostic outputs
Designation, Diagnostic outputs | OUT
Design of control elements | short-circuit proof, p-type
Voltage drop Ud, maximum | 2 V
Voltage, Utilisation category DC-13 | 24 VDC
Current, Utilisation category DC-13 | 0.05 A
Status indication
Note (LED switching conditions display) | Operating condition: LED green Error / functional defect: LED red Supply voltage UB: LED green
Pin assignment
PIN 1 | A1 Supply voltage UB
PIN 2 | X1 Safety input 1
PIN 3 | A2 GND
PIN 4 | Y1 Safety output 1
PIN 5 | OUT Diagnostic output
PIN 6 | X2 Safety input 2
PIN 7 | Y2 Safety output 2
PIN 8 | IN Solenoid control
Scope of delivery
Scope of delivery | Actuator must be ordered separately.
Accessory
Recommendation (actuator) | MZM 100-B1.1
Note
Note (General) | As long as the actuating unit is applied to the solenoid interlock, the unlocked safety guard can be relocked. In this case, the safety outputs are re-enabled, so that the safety guard must not be opened.
Schmersal India Pvt. Ltd., Plot No - G-7/1, Ranjangaon MIDC, Tal. - Shirur, Dist.- Pune 412 220
データと詳細は完全にチェックされました。画像は元の画像と異なる場合があります。技術的なデータはマニュアルで見られます。技術的に変更されたり、エラーの可能性があります。
Generated on 2025/06/04 4:40